## Sheet1
Rocket Height Calculation. Only change red values.
Known line segments
AB = | 300 | ft
AC = | 400 | ft
BC = | 500 | ft
Measured Angles
Phi 1 = | 77 | deg | 1.3439 | rad
Phi 2 = | 63 | deg | 1.0996 | rad
Phi 3 = | 55 | deg | 0.95993 | rad
Guess the height
DZ = | 470.013 | ft | Type in an intial guess and then run Tools/Solver.
Equations
cos(theta) = | 0.6823
sin(theta) = | 0.73107
Constraint
1
Calculated line segments |  |  | After solving, always check to see if these values seem reasonable.
AD = | 108.511 | ft
BD = | 239.4836 | ft
CD = | 329.1066 | ft