## Sheet1
Mark Ferry
1998-01-18
Problem Set 2: Curve Widening
Definition of Variables:
| MLW = | Minimum Lane Width (ft)
| CW = | Curve Widening (ft)
| R = | Center Line Radius (ft)
| I = | Central angle (degrees)
| OH = | Overhang (ft)
| HT = | Height to overhang (ft)
| CSR = | Cut-slope ratio (run:rise)
| L = | Length of tractor plus trailer (ft)
| VT = | Vehicle type ( 1 or 2 )
For a lowboy or standard tractor trailer (VT = 1):
| L1 = | Wheel base of the tractor (ft)
| L2 = | Distance from the fifth wheel to the middle of the rear duals for the first trailer (ft)
| L3 = | Distance from the fifth wheel to the middle of the rear duals for the second trailer (ft)
For a stinger type log truck (VT = 2):
| L1 = | Wheel base of the tractor (ft)
| L2 = | Length of the stinger measured from the middle of the tractor rear duals to the end of the stinger (ft)
| L3 = | Bunk to bunk distance minus the length of the stinger (ft)
Equations:
| MLW = | 12 + CW
| CW = | (R - (R^2 - L^2)^(1/2)) * (1 - e^( (-0.015 * I * R)/L + 0.216) )
For a lowboy or standard tractor trailer (VT = 1):
| L = | ( L1^2 + L2^2 + L3^2)^(1/2)
For a stinger type log truck (VT = 2):
| L = | ( L1^2 - L2^2 + L3^2)^(1/2)
Calculations:
Input:
| R = | 60
| I = | 180
| VT = | 2
| L1 = | 14
| L2 = | 0
| L3 = | 0
| OH = | 32
| HT = | 14
Output:
| L = | 14
| CW = | 1.6562
| MLW = | 13.6562
| CSR = | 1 : | 0.4375