## integral
Note regarding B(gauss/amp): The units are gauss per amp because these readings are
taken when i=1 A. This must be taken into account to keep units consistent.
Note re delta x: Because B changes between x-values changes we can't use a simple
average times the length. We must evaluate each piece on its own interval.
(We convert to meters for correct units on Verdet constant.)
Note re B[Tesla/amp]: Here we take the average of the two sides of the interval in order
to eliminate errors in adding one side (which wouldn't matter if the tube was
symmetrical about the magnetic field, but one side "sticks out").
Note re liquid column starts here: Because we are adding up the intervals, the value
at this point corresponds to the interval from 18->20 and is outside our range.
Integral(B)dl [Tesla meters/amp] (summing intervals from 22 to 566 mm) |  |  |  |  | 0.0088867
x [mm] | B [gauss/amp] | delta(x) [m] | B [Tesla/amp] | delta(x)*B [m Tesla/amp] |  | Conversion
0 | 37.11 |  |  |  |  | 1 | [Tesla] | = | 10000 | [gauss]
2 | 40.92 | 0.002 | 0.0039015
4 | 45.09 | 0.002 | 0.0043005 |  |  | 1 | [m] | = | 1000 | [mm]
6 | 50.03 | 0.002 | 0.004756
8 | 55.11 | 0.002 | 0.005257
10 | 60.86 | 0.002 | 0.0057985
12 | 67.16 | 0.002 | 0.006401
14 | 73.76 | 0.002 | 0.007046
16 | 80.82 | 0.002 | 0.007729
18 | 88.59 | 0.002 | 0.0084705
20 | 95.88 | 0.002 | 0.0092235 | <----Liquid Column Starts Here
22 | 103.29 | 0.002 | 0.0099585 | 1.9917e-05
24 | 110.65 | 0.002 | 0.010697 | 2.1394e-05
26 | 117.09 | 0.002 | 0.011387 | 2.2774e-05
28 | 123.32 | 0.002 | 0.01202 | 2.4041e-05
30 | 128.91 | 0.002 | 0.012611 | 2.5223e-05
32 | 133.74 | 0.002 | 0.013132 | 2.6265e-05
34 | 138.47 | 0.002 | 0.013611 | 2.7221e-05
36 | 142.53 | 0.002 | 0.01405 | 2.81e-05
38 | 146.09 | 0.002 | 0.014431 | 2.8862e-05
40 | 149.33 | 0.002 | 0.014771 | 2.9542e-05
42 | 151.99 | 0.002 | 0.015066 | 3.0132e-05
44 | 154.76 | 0.002 | 0.015338 | 3.0675e-05
46 | 157.03 | 0.002 | 0.015589 | 3.1179e-05
48 | 159 | 0.002 | 0.015801 | 3.1603e-05
50 | 160.91 | 0.002 | 0.015995 | 3.1991e-05
52 | 162.52 | 0.002 | 0.016172 | 3.2343e-05
54 | 164 | 0.002 | 0.016326 | 3.2652e-05
56 | 165.42 | 0.002 | 0.016471 | 3.2942e-05
58 | 166.6 | 0.002 | 0.016601 | 3.3202e-05
60 | 167.74 | 0.002 | 0.016717 | 3.3434e-05
62 | 168.84 | 0.002 | 0.016829 | 3.3658e-05
64 | 169.71 | 0.002 | 0.016928 | 3.3855e-05
66 | 170.56 | 0.002 | 0.017013 | 3.4027e-05
68 | 171.32 | 0.002 | 0.017094 | 3.4188e-05
70 | 172.04 | 0.002 | 0.017168 | 3.4336e-05
75 | 173.56 | 0.005 | 0.01728 | 8.64e-05
80 | 174.77 | 0.005 | 0.017417 | 8.7083e-05
85 | 175.75 | 0.005 | 0.017526 | 8.763e-05
90 | 176.55 | 0.005 | 0.017615 | 8.8075e-05
95 | 177.24 | 0.005 | 0.01769 | 8.8448e-05
100 | 177.87 | 0.005 | 0.017756 | 8.8778e-05
105 | 178.49 | 0.005 | 0.017818 | 8.909e-05
110 | 179.07 | 0.005 | 0.017878 | 8.939e-05
115 | 179.6 | 0.005 | 0.017933 | 8.9667e-05
120 | 180.07 | 0.005 | 0.017983 | 8.9917e-05
125 | 180.47 | 0.005 | 0.018027 | 9.0135e-05
130 | 180.78 | 0.005 | 0.018062 | 9.0312e-05
135 | 181 | 0.005 | 0.018089 | 9.0445e-05
140 | 181.19 | 0.005 | 0.01811 | 9.0548e-05
145 | 181.33 | 0.005 | 0.018126 | 9.063e-05
150 | 181.49 | 0.005 | 0.018141 | 9.0705e-05
160 | 181.87 | 0.01 | 0.018168 | 0.00018168
170 | 182.23 | 0.01 | 0.018205 | 0.00018205
180 | 182.51 | 0.01 | 0.018237 | 0.00018237
190 | 182.76 | 0.01 | 0.018263 | 0.00018264
200 | 182.93 | 0.01 | 0.018284 | 0.00018285
210 | 183.11 | 0.01 | 0.018302 | 0.00018302
220 | 183.36 | 0.01 | 0.018324 | 0.00018324
230 | 183.57 | 0.01 | 0.018347 | 0.00018347
240 | 183.73 | 0.01 | 0.018365 | 0.00018365
250 | 183.83 | 0.01 | 0.018378 | 0.00018378
260 | 183.73 | 0.01 | 0.018378 | 0.00018378
270 | 183.62 | 0.01 | 0.018368 | 0.00018368
280 | 183.62 | 0.01 | 0.018362 | 0.00018362
290 | 183.67 | 0.01 | 0.018364 | 0.00018364
300 | 183.72 | 0.01 | 0.01837 | 0.00018369
310 | 183.66 | 0.01 | 0.018369 | 0.00018369
320 | 183.53 | 0.01 | 0.01836 | 0.0001836
330 | 183.38 | 0.01 | 0.018345 | 0.00018345
340 | 183.23 | 0.01 | 0.01833 | 0.00018331
350 | 183.09 | 0.01 | 0.018316 | 0.00018316
360 | 182.87 | 0.01 | 0.018298 | 0.00018298
370 | 182.62 | 0.01 | 0.018274 | 0.00018274
380 | 182.41 | 0.01 | 0.018252 | 0.00018252
390 | 182.24 | 0.01 | 0.018232 | 0.00018233
400 | 181.95 | 0.01 | 0.018209 | 0.0001821
405 | 181.8 | 0.005 | 0.018187 | 9.0937e-05
410 | 181.55 | 0.005 | 0.018167 | 9.0838e-05
415 | 181.24 | 0.005 | 0.018139 | 9.0697e-05
420 | 180.91 | 0.005 | 0.018107 | 9.0537e-05
425 | 180.58 | 0.005 | 0.018075 | 9.0373e-05
430 | 180.25 | 0.005 | 0.018042 | 9.0208e-05
435 | 179.85 | 0.005 | 0.018005 | 9.0025e-05
440 | 179.38 | 0.005 | 0.017962 | 8.9808e-05
445 | 178.76 | 0.005 | 0.017907 | 8.9535e-05
450 | 177.96 | 0.005 | 0.017836 | 8.918e-05
455 | 176.96 | 0.005 | 0.017746 | 8.873e-05
460 | 175.74 | 0.005 | 0.017635 | 8.8175e-05
465 | 174.28 | 0.005 | 0.017501 | 8.7505e-05
470 | 172.49 | 0.005 | 0.017338 | 8.6692e-05
475 | 170.31 | 0.005 | 0.01714 | 8.57e-05
480 | 167.49 | 0.005 | 0.01689 | 8.445e-05
482 | 166.32 | 0.002 | 0.016691 | 3.3381e-05
484 | 164.85 | 0.002 | 0.016558 | 3.3117e-05
486 | 163.27 | 0.002 | 0.016406 | 3.2812e-05
488 | 161.41 | 0.002 | 0.016234 | 3.2468e-05
490 | 159.5 | 0.002 | 0.016045 | 3.2091e-05
492 | 157.19 | 0.002 | 0.015835 | 3.1669e-05
494 | 154.74 | 0.002 | 0.015597 | 3.1193e-05
496 | 152.01 | 0.002 | 0.015338 | 3.0675e-05
498 | 148.9 | 0.002 | 0.015045 | 3.0091e-05
500 | 145.47 | 0.002 | 0.014719 | 2.9437e-05
502 | 141.73 | 0.002 | 0.01436 | 2.872e-05
504 | 137.28 | 0.002 | 0.01395 | 2.7901e-05
506 | 132.5 | 0.002 | 0.013489 | 2.6978e-05
508 | 127.23 | 0.002 | 0.012987 | 2.5973e-05
510 | 121.51 | 0.002 | 0.012437 | 2.4874e-05
512 | 114.92 | 0.002 | 0.011822 | 2.3643e-05
514 | 107.61 | 0.002 | 0.011126 | 2.2253e-05
516 | 100 | 0.002 | 0.010381 | 2.0761e-05
518 | 92.39 | 0.002 | 0.0096195 | 1.9239e-05
520 | 85.05 | 0.002 | 0.008872 | 1.7744e-05
522 | 77.8 | 0.002 | 0.0081425 | 1.6285e-05
524 | 70.61 | 0.002 | 0.0074205 | 1.4841e-05
526 | 63.91 | 0.002 | 0.006726 | 1.3452e-05
528 | 57.5 | 0.002 | 0.0060705 | 1.2141e-05
530 | 52.33 | 0.002 | 0.0054915 | 1.0983e-05
532 | 47.34 | 0.002 | 0.0049835 | 9.967e-06
534 | 42.99 | 0.002 | 0.0045165 | 9.033e-06
536 | 39.06 | 0.002 | 0.0041025 | 8.205e-06
538 | 35.33 | 0.002 | 0.0037195 | 7.439e-06
540 | 32.25 | 0.002 | 0.003379 | 6.758e-06
542 | 29.51 | 0.002 | 0.003088 | 6.176e-06
544 | 26.94 | 0.002 | 0.0028225 | 5.645e-06
546 | 24.77 | 0.002 | 0.0025855 | 5.171e-06
548 | 22.74 | 0.002 | 0.0023755 | 4.751e-06
550 | 20.99 | 0.002 | 0.0021865 | 4.373e-06
552 | 19.45 | 0.002 | 0.002022 | 4.044e-06
554 | 17.9 | 0.002 | 0.0018675 | 3.735e-06
556 | 16.65 | 0.002 | 0.0017275 | 3.455e-06
558 | 15.48 | 0.002 | 0.0016065 | 3.213e-06
560 | 14.43 | 0.002 | 0.0014955 | 2.991e-06
562 | 13.44 | 0.002 | 0.0013935 | 2.787e-06
564 | 12.56 | 0.002 | 0.0013 | 2.6e-06
566 | 11.77 | 0.002 | 0.0012165 | 2.433e-06 | <----Liquid Column
568 | 11.01 | 0.002 | 0.001139 |  | Ends Here
570 | 10.36 | 0.002 | 0.0010685
572 | 9.72 | 0.002 | 0.001004
574 | 9.16 | 0.002 | 0.000944
576 | 8.62 | 0.002 | 0.000889
578 | 8.16 | 0.002 | 0.000839
580 | 7.69 | 0.002 | 0.0007925
Note on C13: Note: Because B changes between x-values changes we can't use a simple average times the length. We must evaluate each piece on its own interval. (We convert to meters for correct units on Verdet constant.)
Note on D13: Note: Here we take the average of the two sides of the interval in order to eliminate errors in adding one side (which wouldn't matter if the tube was symmetrical about the magnetic field, but one side "sticks out").
Note on B13: Note: The units are gauss per amp because these readings are taken when i=1 A. This must be taken into account to keep units consistent.
Note on E24: Note: Because we are adding up the intervals, the value at this point corresponds to the interval from 18->20 and is outside our range.

## FaradayCoilMap
Position | B(gauss) | Position | B(gauss) | Position | B(gauss)
0 | 37.11 | 160 | 181.87 | 504 | 137.28
2 | 40.92 | 170 | 182.23 | 506 | 132.5
4 | 45.09 | 180 | 182.51 | 508 | 127.23
6 | 50.03 | 190 | 182.76 | 510 | 121.51
8 | 55.11 | 200 | 182.93 | 512 | 114.92
10 | 60.86 | 210 | 183.11 | 514 | 107.61
12 | 67.16 | 220 | 183.36 | 516 | 100
14 | 73.76 | 230 | 183.57 | 518 | 92.39
16 | 80.82 | 240 | 183.73 | 520 | 85.05
18 | 88.59 | 250 | 183.83 | 522 | 77.8
20 | 95.88 | 260 | 183.73 | 524 | 70.61
22 | 103.29 | 270 | 183.62 | 526 | 63.91
24 | 110.65 | 280 | 183.62 | 528 | 57.5
26 | 117.09 | 290 | 183.67 | 530 | 52.33
28 | 123.32 | 300 | 183.72 | 532 | 47.34
30 | 128.91 | 310 | 183.66 | 534 | 42.99
32 | 133.74 | 320 | 183.53 | 536 | 39.06
34 | 138.47 | 330 | 183.38 | 538 | 35.33
36 | 142.53 | 340 | 183.23 | 540 | 32.25
38 | 146.09 | 350 | 183.09 | 542 | 29.51
40 | 149.33 | 360 | 182.87 | 544 | 26.94
42 | 151.99 | 370 | 182.62 | 546 | 24.77
44 | 154.76 | 380 | 182.41 | 548 | 22.74
46 | 157.03 | 390 | 182.24 | 550 | 20.99
48 | 159 | 400 | 181.95 | 552 | 19.45
50 | 160.91 | 405 | 181.8 | 554 | 17.9
52 | 162.52 | 410 | 181.55 | 556 | 16.65
54 | 164 | 415 | 181.24 | 558 | 15.48
56 | 165.42 | 420 | 180.91 | 560 | 14.43
58 | 166.6 | 425 | 180.58 | 562 | 13.44
60 | 167.74 | 430 | 180.25 | 564 | 12.56
62 | 168.84 | 435 | 179.85 | 566 | 11.77
64 | 169.71 | 440 | 179.38 | 568 | 11.01
66 | 170.56 | 445 | 178.76 | 570 | 10.36
68 | 171.32 | 450 | 177.96 | 572 | 9.72
70 | 172.04 | 455 | 176.96 | 574 | 9.16
75 | 173.56 | 460 | 175.74 | 576 | 8.62
80 | 174.77 | 465 | 174.28 | 578 | 8.16
85 | 175.75 | 470 | 172.49 | 580 | 7.69
90 | 176.55 | 475 | 170.31
95 | 177.24 | 480 | 167.49
100 | 177.87 | 482 | 166.32 | First column is displacement
105 | 178.49 | 484 | 164.85 | in mm from edge "A" on the coil
110 | 179.07 | 486 | 163.27 | frame. Second column is field in gauss
115 | 179.6 | 488 | 161.41 | per ampere of coil current.
120 | 180.07 | 490 | 159.5
125 | 180.47 | 492 | 157.19 | Liquid in cell starts at 20 mm and
130 | 180.78 | 494 | 154.74 | ends at 566 mm.
135 | 181 | 496 | 152.01
140 | 181.19 | 498 | 148.9
145 | 181.33 | 500 | 145.47
150 | 181.49 | 502 | 141.73