## hc21301b
* | Sea-Bird | SBE19plus | Data | File:
* | FileName | = | C:\CTD_data\castdata\2006 | 5\051306\051306009.hex
* | Software | Version | 1.48
* | Temperature | SN | = | 4647
* | Conductivity | SN | = | 4647
* | System | UpLoad | Time | = | May | 13 | 2006 | 12:10
** | Date5/13/2006
** | Samplers
** | Station | nameBamban | East | center
** | Lat/Long
** | weather
* | ds
* | SeacatPlus | V | 1.4D | SERIAL | NO. | 4647 | 13 | May | 2006 | 13:01
* | vbatt | = | 12.2, | vlith | = | 8.6, | ioper | = | 61.8 | ma, | ipump | = | 60.1 | ma,
* | iext01 | = | 6 | ma, | iext23 | = | 52.5 | ma,
* | status | = | not | logging
* | number | of | scans | to | average | = | 1
* | samples | = | 19227, | free | = | 474220, | casts | = | 15
* | mode | = | profile, | minimum | cond | freq | = | 3357, | pump | delay | = | 40 | sec
* | autorun | = | no, | ignore | magnetic | switch | = | no
* | battery | type | = | ALKALINE, | battery | cutoff | = | 7.5 | volts
* | pressure | sensor | = | strain | gauge, | range | = | 508
* | SBE | 38 | = | no, | Gas | Tension | Device | = | no
* | Ext | Volt | 0 | = | yes, | Ext | Volt | 1 | = | no, | Ext | Volt | 2 | = | yes, | Ext | Volt | 3 | = | yes
* | echo | commands | = | yes
* | output | format | = | raw | HEX
* | S>
*
* | SeacatPlus | V | 1.4D | SERIAL | NO. | 4647 | 13 | May | 2006 | 13:01
* | temperature: | 2004-09-29
* | TA0 | = | 0.0012512
* | TA1 | = | 0.00026097
* | TA2 | = | 2.9846e-07
* | TA3 | = | 1.3925e-07
* | TOFFSET | = | 0
* | conductivity: | 2004-09-29
* | G | = | -1.0463
* | H | = | 0.12873
* | I | = | -0.00028414
* | J | = | 3.6122e-05
* | CF0 | = | 2856.894
* | CPCOR | = | -9.57e-08
* | CTCOR | = | 3.25e-06
* | CSLOPE | = | 1
* | pressure | S/N | = | 5724, | range | = | 508 | psia: | 2004-07-23
* | PA0 | = | -0.011052
* | PA1 | = | 0.0015447
* | PA2 | = | 5.8852e-12
* | PTCA0 | = | 524646.2
* | PTCA1 | = | 2.1235
* | PTCA2 | = | -0.10612
* | PTCB0 | = | 25.084
* | PTCB1 | = | -0.0004
* | PTCB2 | = | 0
* | PTEMPA0 | = | -75.8036
* | PTEMPA1 | = | 48.3896
* | PTEMPA2 | = | -0.29944
* | POFFSET | = | 0
* | volt | 0:00 | offset | = | -4.584737e-02, | slope | = | 1.2499
* | volt | 1:00 | offset | = | -4.602316e-02, | slope | = | 1.2495
* | volt | 2:00 | offset | = | -4.584000e-02, | slope | = | 1.2492
* | volt | 3:00 | offset | = | 0.000000e+00, | slope | = | 1
* | EXTFREQSF | = | 1
* | dh
* | cast | 9 | 13 | May | 2006 | 9:12 | samples | 9387 | to | 11537, | avg | = | 1, | stop | = | mag | switch
* | S>
# | nquan | = | 16
# | nvalues | = | 107
# | units | = | specified
# | name | 0 | = | prdM: | Pressure, | Strain | Gauge | [db]
# | name | 1 | = | tv290C: | Temperature | [ITS-90, | deg | C]
# | name | 2 | = | c0mS/cm: | Conductivity | [mS/cm]
# | name | 3 | = | sbeox0V: | Oxygen | Voltage, | SBE | 43
# | name | 4 | = | flECO-AFL: | Fluorescence, | Wetlab | ECO-AFL/FL | [mg/m^3]
# | name | 5 | = | par: | PAR/Irradiance, | Biospherical/Licor
# | name | 6 | = | sbeox0ML/L: | Oxygen, | SBE | 43 | [ml/l], | WS | = | 1
# | name | 7 | = | sbeox0Mg/L: | Oxygen, | SBE | 43 | [mg/l], | WS | = | 1
# | name | 8 | = | sbeox0PS: | Oxygen, | SBE | 43 | [% | saturation], | WS | = | 1
# | name | 9 | = | sal00: | Salinity | [PSU]
# | name | 10 | = | potemp090C: | Potential | Temperature | [ITS-90, | deg | C]
# | name | 11 | = | sigma-t00: | Density | [sigma-t, | Kg/m^3 | ]
# | name | 12 | = | sigma-é00: | Density | [sigma-theta, | Kg/m^3]
# | name | 13 | = | depSM: | Depth | [salt | water, | m], | lat | = | 47.5
# | name | 14 | = | nbin: | number | of | scans | per | bin
# | name | 15 | = | flag: | flag
# | span | 0 | = | 1.000, | 107
# | span | 1 | = | 9.3774, | 13.4315
# | span | 2 | = | 29.947890, | 33.4051
# | span | 3 | = | 1.0531, | 3.7147
# | span | 4 | = | 0.0576, | 45.0625
# | span | 5 | = | 3.7320e-02, | 1051.6
# | span | 6 | = | 1.39963, | 7.8239
# | span | 7 | = | 2.00021, | 11.1811
# | span | 8 | = | 21.47705, | 124.9953
# | span | 9 | = | 24.4452, | 30.2317
# | span | 10 | = | 9.3754, | 13.4314
# | span | 11 | = | 18.1540, | 23.2362
# | span | 12 | = | 18.1540, | 23.2381
# | span | 13 | = | 0.992, | 106.08
# | span | 14 | = | 4, | 14
# | span | 15 | = | 0.0000e+00, | 0
# | interval | = | decibars: | 1
# | start_time | = | May | 13 | 2006 | 9:12
# | bad_flag | = | -9.99e-29
# | sensor | 0 | = | Frequency | 0 | temperature, | 4647, | 2004-09-29
# | sensor | 1 | = | Frequency | 1 | conductivity, | 4647, | 29-Sep-04, | cpcor | = | -9.57e-08
# | sensor | 2 | = | Pressure | Number
# | sensor | 3 | = | Extrnl | Volt | 0 | Oxygen, | SBE, | primary, | 0718, | 2004-09-21
# | sensor | 4 | = | Extrnl | Volt | 1 | WET | Labs, | ECO_AFL
# | sensor | 5 | = | Extrnl | Volt | 2 | irradiance | (PAR), | primary, | 3540, | 2004-06-15
# | datcnv_date | = | May | 18 | 2006 | 16:41:34, | 5.28f
# | datcnv_in | = | c:\hc062\hc21301b.hex | c:\hc062\4647.con
# | datcnv_skipover | = | 0
# | filter_date | = | May | 18 | 2006 | 16:41:37, | 5.28f
# | filter_in | = | c:\hc062\hc21301b.cnv
# | filter_low_pass_tc_A | = | 0.5
# | filter_low_pass_tc_B | = | 1
# | filter_low_pass_A_vars | = | tv290C | c0mS/cm
# | filter_low_pass_B_vars | = | prdM
# | alignctd_date | = | May | 18 | 2006 | 16:41:40, | 5.28f
# | alignctd_in | = | c:\hc062\hc21301b.cnv
# | alignctd_adv | = | tv290C | 0.500, | sbeox0V | 5
# | loopedit_date | = | May | 18 | 2006 | 16:41:42, | 5.28f
# | loopedit_in | = | c:\hc062\hc21301b.cnv
# | loopedit_minVelocity | = | 0.1
# | loopedit_excl_bad_scans | = | yes
# | Derive_date | = | May | 18 | 2006 | 16:41:46, | 5.28f
# | Derive_in | = | c:\hc062\hc21301b.cnv | c:\hc062\4647.con
# | derive_time_window_docdt | = | seconds: | 1
# | binavg_date | = | May | 18 | 2006 | 16:41:49, | 5.28f
# | binavg_in | = | c:\hc062\hc21301b.cnv
# | binavg_bintype | = | decibars
# | binavg_binsize | = | 1
# | binavg_excl_bad_scans | = | yes
# | binavg_skipover | = | 0
# | binavg_surface_bin | = | no, | min | = | 0.000, | max | = | 0.000, | value | = | 0
# | file_type | = | ascii
*END*
| 1 | 13.4315 | 29.9479 | 3.4006 | 0.3418 | 1051.6 | 7.0619 | 10.0921 | 112.6941 | 24.4452 | 13.4314 | 18.154 | 18.154 | 0.992 | 10 | 0
| 2 | 13.4313 | 30.4977 | 3.5858 | 0.3387 | 650.41 | 7.4957 | 10.7121 | 119.9241 | 24.9414 | 13.431 | 18.5366 | 18.5367 | 1.983 | 6 | 0
| 3 | 13.2778 | 30.5022 | 3.5887 | 0.47 | 498.34 | 7.5218 | 10.7494 | 120.0338 | 25.0455 | 13.2775 | 18.6452 | 18.6453 | 2.975 | 5 | 0
| 4 | 13.1414 | 30.6663 | 3.6151 | 0.5944 | 308.06 | 7.597 | 10.8569 | 121.0629 | 25.2843 | 13.1409 | 18.8545 | 18.8546 | 3.967 | 5 | 0
| 5 | 13.0512 | 30.8943 | 3.6605 | 0.6758 | 228.96 | 7.7104 | 11.019 | 122.839 | 25.552 | 13.0506 | 19.0775 | 19.0777 | 4.958 | 5 | 0
| 6 | 13.0637 | 31.1587 | 3.6949 | 0.6582 | 174.12 | 7.7822 | 11.1215 | 124.1946 | 25.7847 | 13.0629 | 19.2548 | 19.255 | 5.95 | 5 | 0
| 7 | 13.0446 | 31.3499 | 3.7136 | 0.6639 | 133.27 | 7.8228 | 11.1796 | 124.9379 | 25.9723 | 13.0437 | 19.4031 | 19.4033 | 6.942 | 5 | 0
| 8 | 13.0245 | 31.4676 | 3.7147 | 0.7395 | 103.2 | 7.8239 | 11.1811 | 124.9953 | 26.0934 | 13.0235 | 19.5003 | 19.5004 | 7.933 | 5 | 0
| 9 | 12.9993 | 31.4917 | 3.6722 | 0.9072 | 79.34 | 7.7233 | 11.0374 | 123.3539 | 26.1325 | 12.9982 | 19.5351 | 19.5353 | 8.925 | 4 | 0
| 10 | 12.9425 | 31.4984 | 3.2648 | 1.0008 | 59.932 | 6.7357 | 9.6259 | 107.4816 | 26.1775 | 12.9412 | 19.5802 | 19.5804 | 9.916 | 5 | 0
| 11 | 12.7244 | 31.5567 | 2.7294 | 1.1728 | 45.883 | 5.4448 | 7.7812 | 86.6025 | 26.3825 | 12.7231 | 19.7782 | 19.7785 | 10.908 | 5 | 0
| 12 | 11.986 | 31.8212 | 2.4244 | 11.2639 | 32.747 | 4.7465 | 6.7833 | 74.6686 | 27.1564 | 11.9846 | 20.5081 | 20.5084 | 11.899 | 4 | 0
| 13 | 10.8371 | 32.1357 | 2.258 | 45.0625 | 8.8004 | 4.4073 | 6.2985 | 68.1153 | 28.319 | 10.8357 | 21.6056 | 21.6059 | 12.891 | 5 | 0
| 14 | 10.205 | 32.1732 | 2.1495 | 31.6913 | 2.7885 | 4.1766 | 5.9688 | 63.8636 | 28.8481 | 10.2035 | 22.1204 | 22.1207 | 13.883 | 4 | 0
| 15 | 9.9575 | 32.1078 | 2.0864 | 13.634 | 1.8149 | 4.0345 | 5.7657 | 61.4026 | 28.9801 | 9.9559 | 22.2626 | 22.2628 | 14.874 | 5 | 0
| 16 | 9.7716 | 32.0829 | 2.047 | 12.8717 | 1.1791 | 3.9468 | 5.6403 | 59.8654 | 29.1042 | 9.77 | 22.3885 | 22.3888 | 15.866 | 4 | 0
| 17 | 9.6333 | 32.058 | 2.0048 | 7.2743 | 0.84603 | 3.8484 | 5.4998 | 58.2255 | 29.1907 | 9.6315 | 22.4774 | 22.4777 | 16.858 | 5 | 0
| 18 | 9.4981 | 32.0323 | 1.9445 | 3.5825 | 0.65332 | 3.7026 | 5.2913 | 55.8797 | 29.2744 | 9.4962 | 22.5635 | 22.5638 | 17.849 | 5 | 0
| 19 | 9.4035 | 32.0411 | 1.8684 | 2.0578 | 0.52061 | 3.5122 | 5.0194 | 52.9232 | 29.3603 | 9.4015 | 22.645 | 22.6453 | 18.841 | 4 | 0
| 20 | 9.3774 | 32.0735 | 1.7931 | 2.5894 | 0.41895 | 3.319 | 4.7432 | 49.9997 | 29.4141 | 9.3754 | 22.6911 | 22.6914 | 19.832 | 5 | 0
| 21 | 9.3896 | 32.1309 | 1.6891 | 2.3846 | 0.34104 | 3.0491 | 4.3575 | 45.9595 | 29.4619 | 9.3875 | 22.7265 | 22.7269 | 20.824 | 5 | 0
| 22 | 9.427 | 32.1954 | 1.6243 | 1.2633 | 0.28142 | 2.8793 | 4.1148 | 43.4464 | 29.4962 | 9.4247 | 22.7476 | 22.7479 | 21.815 | 5 | 0
| 23 | 9.5003 | 32.3093 | 1.5794 | 0.7724 | 0.23766 | 2.7587 | 3.9425 | 41.7094 | 29.5508 | 9.4979 | 22.779 | 22.7793 | 22.807 | 5 | 0
| 24 | 9.5446 | 32.4 | 1.5529 | 0.5422 | 0.19832 | 2.6872 | 3.8403 | 40.6833 | 29.6057 | 9.5421 | 22.815 | 22.8153 | 23.798 | 4 | 0
| 25 | 9.5344 | 32.4028 | 1.5447 | 0.3158 | 0.1677 | 2.6669 | 3.8112 | 40.3692 | 29.6165 | 9.5318 | 22.8249 | 22.8253 | 24.79 | 5 | 0
| 26 | 9.552 | 32.4363 | 1.5303 | 0.2368 | 0.14293 | 2.6288 | 3.7569 | 39.8136 | 29.6355 | 9.5493 | 22.8371 | 22.8375 | 25.781 | 5 | 0
| 27 | 9.5343 | 32.4279 | 1.5114 | 0.2108 | 0.12285 | 2.5817 | 3.6895 | 39.0853 | 29.6412 | 9.5315 | 22.8442 | 22.8446 | 26.773 | 5 | 0
| 28 | 9.5359 | 32.4487 | 1.4942 | 0.1966 | 0.10691 | 2.5372 | 3.6259 | 38.4178 | 29.6606 | 9.5329 | 22.8591 | 22.8596 | 27.764 | 5 | 0
| 29 | 9.5494 | 32.4797 | 1.4792 | 0.1983 | 0.093405 | 2.498 | 3.5699 | 37.8406 | 29.6803 | 9.5464 | 22.8725 | 22.8729 | 28.756 | 4 | 0
| 30 | 9.5617 | 32.5037 | 1.4706 | 0.1686 | 0.082523 | 2.4755 | 3.5377 | 37.5132 | 29.6941 | 9.5586 | 22.8813 | 22.8817 | 29.747 | 5 | 0
| 31 | 9.5688 | 32.525 | 1.4601 | 0.1555 | 0.07386 | 2.4481 | 3.4985 | 37.1074 | 29.7093 | 9.5656 | 22.892 | 22.8925 | 30.739 | 5 | 0
| 32 | 9.5752 | 32.5474 | 1.44 | 0.158 | 0.067123 | 2.396 | 3.4242 | 36.3281 | 29.7262 | 9.5719 | 22.9042 | 22.9048 | 31.731 | 5 | 0
| 33 | 9.5834 | 32.5723 | 1.3943 | 0.1312 | 0.061597 | 2.2785 | 3.2562 | 34.5555 | 29.7443 | 9.5799 | 22.917 | 22.9176 | 32.722 | 5 | 0
| 34 | 9.6088 | 32.6122 | 1.3616 | 0.1127 | 0.056998 | 2.1933 | 3.1344 | 33.2866 | 29.7632 | 9.6052 | 22.9278 | 22.9284 | 33.713 | 5 | 0
| 35 | 9.6678 | 32.6919 | 1.3451 | 0.124 | 0.053249 | 2.148 | 3.0697 | 32.649 | 29.7943 | 9.6641 | 22.9429 | 22.9435 | 34.705 | 5 | 0
| 36 | 9.7033 | 32.736 | 1.3418 | 0.1098 | 0.050248 | 2.138 | 3.0554 | 32.5258 | 29.8091 | 9.6995 | 22.9489 | 22.9495 | 35.696 | 5 | 0
| 37 | 9.7111 | 32.7483 | 1.3478 | 0.1084 | 0.047776 | 2.1532 | 3.0772 | 32.7642 | 29.8146 | 9.7072 | 22.952 | 22.9526 | 36.688 | 5 | 0
| 38 | 9.7058 | 32.7497 | 1.3603 | 0.1086 | 0.045678 | 2.1857 | 3.1236 | 33.2552 | 29.82 | 9.7017 | 22.957 | 22.9577 | 37.679 | 6 | 0
| 39 | 9.6894 | 32.7392 | 1.3989 | 0.0953 | 0.044294 | 2.2857 | 3.2664 | 34.7644 | 29.8226 | 9.6853 | 22.9617 | 22.9623 | 38.671 | 9 | 0
| 40 | 9.6379 | 32.6911 | 1.4058 | 0.1087 | 0.04311 | 2.3063 | 3.2959 | 35.036 | 29.8163 | 9.6337 | 22.9647 | 22.9654 | 39.662 | 7 | 0
| 41 | 9.6105 | 32.6742 | 1.3738 | 0.1082 | 0.041919 | 2.2257 | 3.1807 | 33.7919 | 29.8216 | 9.6062 | 22.9731 | 22.9738 | 40.654 | 5 | 0
| 42 | 9.6288 | 32.7118 | 1.3676 | 0.0918 | 0.041065 | 2.2089 | 3.1567 | 33.5558 | 29.8438 | 9.6244 | 22.9877 | 22.9884 | 41.645 | 5 | 0
| 43 | 9.6792 | 32.7821 | 1.3784 | 0.0885 | 0.040378 | 2.2341 | 3.1927 | 33.9826 | 29.8727 | 9.6747 | 23.0023 | 23.003 | 42.637 | 5 | 0
| 44 | 9.6821 | 32.7885 | 1.3941 | 0.0735 | 0.039827 | 2.2746 | 3.2506 | 34.6021 | 29.8763 | 9.6774 | 23.0047 | 23.0054 | 43.628 | 5 | 0
| 45 | 9.67 | 32.7859 | 1.4033 | 0.0772 | 0.039331 | 2.2989 | 3.2854 | 34.9641 | 29.8833 | 9.6653 | 23.012 | 23.0128 | 44.62 | 5 | 0
| 46 | 9.6617 | 32.792 | 1.4076 | 0.0766 | 0.038947 | 2.3105 | 3.302 | 35.1374 | 29.896 | 9.6569 | 23.0232 | 23.024 | 45.611 | 5 | 0
| 47 | 9.6597 | 32.8028 | 1.4095 | 0.0743 | 0.038605 | 2.3157 | 3.3093 | 35.2166 | 29.9081 | 9.6548 | 23.033 | 23.0338 | 46.603 | 5 | 0
| 48 | 9.6621 | 32.8143 | 1.414 | 0.0871 | 0.03838 | 2.3273 | 3.326 | 35.3977 | 29.9173 | 9.657 | 23.0398 | 23.0406 | 47.594 | 5 | 0
| 49 | 9.6639 | 32.8194 | 1.4247 | 0.0744 | 0.038154 | 2.3547 | 3.3652 | 35.817 | 29.9206 | 9.6588 | 23.0421 | 23.0429 | 48.585 | 5 | 0
| 50 | 9.6634 | 32.8252 | 1.4329 | 0.0733 | 0.038002 | 2.3763 | 3.3959 | 36.1451 | 29.9265 | 9.6581 | 23.0467 | 23.0476 | 49.577 | 5 | 0
| 51 | 9.6558 | 32.8252 | 1.4402 | 0.1006 | 0.037834 | 2.3954 | 3.4233 | 36.4318 | 29.9324 | 9.6504 | 23.0526 | 23.0534 | 50.568 | 4 | 0
| 52 | 9.65 | 32.8256 | 1.4492 | 0.0952 | 0.037688 | 2.4193 | 3.4575 | 36.7918 | 29.9371 | 9.6445 | 23.0572 | 23.058 | 51.559 | 5 | 0
| 53 | 9.6482 | 32.827 | 1.4566 | 0.0765 | 0.037618 | 2.4387 | 3.4852 | 37.086 | 29.9397 | 9.6426 | 23.0594 | 23.0603 | 52.551 | 5 | 0
| 54 | 9.6421 | 32.8236 | 1.4627 | 0.0752 | 0.037549 | 2.4549 | 3.5082 | 37.3265 | 29.9409 | 9.6365 | 23.0613 | 23.0622 | 53.542 | 5 | 0
| 55 | 9.6367 | 32.8211 | 1.468 | 0.0751 | 0.037473 | 2.469 | 3.5285 | 37.5378 | 29.9424 | 9.6309 | 23.0634 | 23.0643 | 54.534 | 5 | 0
| 56 | 9.634 | 32.8199 | 1.4757 | 0.0755 | 0.037393 | 2.4895 | 3.5577 | 37.8469 | 29.943 | 9.6282 | 23.0643 | 23.0652 | 55.525 | 5 | 0
| 57 | 9.6306 | 32.8172 | 1.4874 | 0.077 | 0.037403 | 2.52 | 3.6014 | 38.3082 | 29.9428 | 9.6246 | 23.0646 | 23.0656 | 56.516 | 5 | 0
| 58 | 9.6254 | 32.8133 | 1.4935 | 0.0649 | 0.037397 | 2.5364 | 3.6248 | 38.5523 | 29.9427 | 9.6194 | 23.0654 | 23.0663 | 57.508 | 5 | 0
| 59 | 9.6142 | 32.803 | 1.4976 | 0.0721 | 0.037372 | 2.548 | 3.6413 | 38.7181 | 29.9414 | 9.608 | 23.066 | 23.067 | 58.499 | 5 | 0
| 60 | 9.6101 | 32.8005 | 1.5013 | 0.0725 | 0.037382 | 2.5579 | 3.6555 | 38.8659 | 29.9418 | 9.6038 | 23.067 | 23.068 | 59.491 | 5 | 0
| 61 | 9.6099 | 32.8015 | 1.5018 | 0.0613 | 0.037351 | 2.5596 | 3.658 | 38.8922 | 29.9426 | 9.6035 | 23.0676 | 23.0687 | 60.482 | 5 | 0
| 62 | 9.6075 | 32.8003 | 1.5024 | 0.0576 | 0.037355 | 2.5616 | 3.6608 | 38.9203 | 29.9429 | 9.601 | 23.0683 | 23.0693 | 61.473 | 4 | 0
| 63 | 9.6073 | 32.8014 | 1.5025 | 0.0859 | 0.037334 | 2.5623 | 3.6617 | 38.93 | 29.9437 | 9.6007 | 23.0689 | 23.07 | 62.465 | 5 | 0
| 64 | 9.6079 | 32.8026 | 1.5026 | 0.0954 | 0.03733 | 2.5627 | 3.6623 | 38.9366 | 29.944 | 9.6012 | 23.0691 | 23.0702 | 63.456 | 5 | 0
| 65 | 9.6081 | 32.8037 | 1.5062 | 0.0743 | 0.03732 | 2.5724 | 3.6762 | 39.0846 | 29.9446 | 9.6013 | 23.0695 | 23.0706 | 64.447 | 4 | 0
| 66 | 9.6085 | 32.8051 | 1.5108 | 0.075 | 0.037358 | 2.5844 | 3.6934 | 39.268 | 29.9453 | 9.6015 | 23.0701 | 23.0711 | 65.439 | 5 | 0
| 67 | 9.6059 | 32.8043 | 1.5109 | 0.061 | 0.037375 | 2.5854 | 3.6947 | 39.2803 | 29.9463 | 9.5988 | 23.0712 | 23.0723 | 66.43 | 5 | 0
| 68 | 9.6021 | 32.8034 | 1.5075 | 0.0757 | 0.037367 | 2.5771 | 3.6829 | 39.1512 | 29.948 | 9.595 | 23.0731 | 23.0743 | 67.421 | 5 | 0
| 69 | 9.6068 | 32.8133 | 1.5046 | 0.0739 | 0.037389 | 2.5695 | 3.672 | 39.0413 | 29.9538 | 9.5995 | 23.0769 | 23.0781 | 68.413 | 5 | 0
| 70 | 9.6132 | 32.8243 | 1.504 | 0.0597 | 0.037394 | 2.5678 | 3.6697 | 39.0232 | 29.9592 | 9.6059 | 23.0801 | 23.0813 | 69.404 | 5 | 0
| 71 | 9.618 | 32.8349 | 1.5031 | 0.0678 | 0.037374 | 2.5656 | 3.6665 | 38.9956 | 29.9655 | 9.6106 | 23.0842 | 23.0854 | 70.395 | 4 | 0
| 72 | 9.616 | 32.8381 | 1.5006 | 0.0761 | 0.037409 | 2.5596 | 3.6578 | 38.9026 | 29.9699 | 9.6084 | 23.0881 | 23.0893 | 71.387 | 5 | 0
| 73 | 9.6164 | 32.8428 | 1.4988 | 0.0652 | 0.037445 | 2.5551 | 3.6515 | 38.8366 | 29.9739 | 9.6088 | 23.0912 | 23.0923 | 72.378 | 5 | 0
| 74 | 9.6204 | 32.8512 | 1.4967 | 0.0712 | 0.037424 | 2.5497 | 3.6439 | 38.7598 | 29.9788 | 9.6126 | 23.0943 | 23.0955 | 73.369 | 4 | 0
| 75 | 9.626 | 32.8633 | 1.4898 | 0.0775 | 0.03746 | 2.5318 | 3.6182 | 38.4937 | 29.9858 | 9.6181 | 23.0989 | 23.1002 | 74.361 | 5 | 0
| 76 | 9.6307 | 32.8737 | 1.4816 | 0.0593 | 0.03744 | 2.5106 | 3.5879 | 38.1771 | 29.992 | 9.6228 | 23.103 | 23.1042 | 75.352 | 5 | 0
| 77 | 9.6409 | 32.8899 | 1.4722 | 0.0656 | 0.037456 | 2.4863 | 3.5532 | 37.8175 | 29.9995 | 9.6328 | 23.1072 | 23.1085 | 76.343 | 6 | 0
| 78 | 9.6541 | 32.9091 | 1.4639 | 0.0776 | 0.037483 | 2.4644 | 3.5219 | 37.498 | 30.0075 | 9.6459 | 23.1114 | 23.1127 | 77.334 | 6 | 0
| 79 | 9.6668 | 32.9296 | 1.4477 | 0.0585 | 0.037531 | 2.4222 | 3.4615 | 36.8677 | 30.0172 | 9.6584 | 23.1171 | 23.1184 | 78.326 | 5 | 0
| 80 | 9.6729 | 32.9385 | 1.4275 | 0.0717 | 0.037529 | 2.37 | 3.387 | 36.0797 | 30.0207 | 9.6644 | 23.1188 | 23.1201 | 79.317 | 5 | 0
| 81 | 9.6897 | 32.9593 | 1.4093 | 0.0577 | 0.037544 | 2.3225 | 3.319 | 35.3703 | 30.0273 | 9.6811 | 23.1213 | 23.1226 | 80.308 | 5 | 0
| 82 | 9.7181 | 32.9959 | 1.401 | 0.0754 | 0.037571 | 2.2998 | 3.2867 | 35.0506 | 30.04 | 9.7095 | 23.1267 | 23.1281 | 81.299 | 6 | 0
| 83 | 9.7338 | 33.0145 | 1.3867 | 0.0623 | 0.037599 | 2.2626 | 3.2334 | 34.496 | 30.0453 | 9.725 | 23.1284 | 23.1298 | 82.291 | 14 | 0
| 84 | 9.7446 | 33.029 | 1.3043 | 0.0659 | 0.037641 | 2.0501 | 2.9297 | 31.2645 | 30.0506 | 9.7356 | 23.1308 | 23.1322 | 83.282 | 8 | 0
| 85 | 9.7887 | 33.0859 | 1.2702 | 0.0708 | 0.037656 | 1.9606 | 2.8019 | 29.9333 | 30.0706 | 9.7797 | 23.1395 | 23.1409 | 84.273 | 6 | 0
| 86 | 9.811 | 33.1119 | 1.2413 | 0.0687 | 0.037688 | 1.8854 | 2.6944 | 28.8008 | 30.0779 | 9.8018 | 23.1416 | 23.143 | 85.265 | 5 | 0
| 87 | 9.8261 | 33.1344 | 1.2182 | 0.0768 | 0.037663 | 1.8256 | 2.609 | 27.8986 | 30.0875 | 9.8168 | 23.1467 | 23.1482 | 86.256 | 5 | 0
| 88 | 9.8397 | 33.1548 | 1.2006 | 0.0749 | 0.037709 | 1.7801 | 2.5439 | 27.2127 | 30.0963 | 9.8303 | 23.1514 | 23.1529 | 87.247 | 5 | 0
| 89 | 9.8507 | 33.1728 | 1.1914 | 0.0784 | 0.037729 | 1.7561 | 2.5096 | 26.8536 | 30.1049 | 9.8411 | 23.1564 | 23.1579 | 88.238 | 5 | 0
| 90 | 9.8614 | 33.192 | 1.1926 | 0.0843 | 0.037748 | 1.7591 | 2.5139 | 26.9076 | 30.1148 | 9.8517 | 23.1624 | 23.1639 | 89.229 | 5 | 0
| 91 | 9.8672 | 33.2023 | 1.1937 | 0.0765 | 0.037759 | 1.7617 | 2.5177 | 26.9526 | 30.12 | 9.8574 | 23.1655 | 23.1671 | 90.221 | 5 | 0
| 92 | 9.8662 | 33.2027 | 1.1885 | 0.075 | 0.037741 | 1.7487 | 2.499 | 26.7523 | 30.1207 | 9.8564 | 23.1662 | 23.1678 | 91.212 | 5 | 0
| 93 | 9.8655 | 33.2036 | 1.1818 | 0.0701 | 0.037767 | 1.7316 | 2.4747 | 26.4919 | 30.1219 | 9.8556 | 23.1672 | 23.1688 | 92.203 | 7 | 0
| 94 | 9.8726 | 33.2173 | 1.1787 | 0.0711 | 0.037808 | 1.7236 | 2.4632 | 26.3748 | 30.1293 | 9.8625 | 23.1719 | 23.1735 | 93.194 | 10 | 0
| 95 | 9.8796 | 33.2295 | 1.1526 | 0.0737 | 0.03787 | 1.6566 | 2.3675 | 25.3545 | 30.1353 | 9.8694 | 23.1755 | 23.1771 | 94.185 | 10 | 0
| 96 | 9.8932 | 33.2561 | 1.128 | 0.1143 | 0.037899 | 1.5929 | 2.2764 | 24.3884 | 30.1503 | 9.8829 | 23.185 | 23.1866 | 95.177 | 6 | 0
| 97 | 9.9047 | 33.2753 | 1.1127 | 0.0775 | 0.03791 | 1.5533 | 2.2198 | 23.7897 | 30.1596 | 9.8943 | 23.1904 | 23.1921 | 96.168 | 5 | 0
| 98 | 9.9152 | 33.294 | 1.1007 | 0.0753 | 0.037944 | 1.5224 | 2.1756 | 23.3229 | 30.1691 | 9.9047 | 23.1962 | 23.1978 | 97.159 | 5 | 0
| 99 | 9.924 | 33.311 | 1.0946 | 0.101 | 0.037949 | 1.5066 | 2.1531 | 23.0872 | 30.1785 | 9.9133 | 23.2021 | 23.2038 | 98.15 | 5 | 0
| 100 | 9.9298 | 33.3224 | 1.0933 | 0.094 | 0.037965 | 1.5032 | 2.1482 | 23.0387 | 30.1846 | 9.9191 | 23.206 | 23.2077 | 99.141 | 5 | 0
| 101 | 9.9357 | 33.3351 | 1.0918 | 0.091 | 0.037998 | 1.4992 | 2.1426 | 22.9827 | 30.192 | 9.9248 | 23.2107 | 23.2125 | 100.132 | 5 | 0
| 102 | 9.9384 | 33.3405 | 1.0863 | 0.0854 | 0.038007 | 1.4853 | 2.1226 | 22.7704 | 30.1948 | 9.9274 | 23.2125 | 23.2143 | 101.124 | 5 | 0
| 103 | 9.9422 | 33.3491 | 1.083 | 0.0819 | 0.038007 | 1.4767 | 2.1103 | 22.6413 | 30.2 | 9.931 | 23.2159 | 23.2177 | 102.115 | 5 | 0
| 104 | 9.9514 | 33.3691 | 1.0767 | 0.0924 | 0.038043 | 1.4605 | 2.0872 | 22.3988 | 30.2118 | 9.9402 | 23.2236 | 23.2254 | 103.106 | 5 | 0
| 105 | 9.9577 | 33.381 | 1.0635 | 0.0899 | 0.038044 | 1.4266 | 2.0387 | 21.8829 | 30.2182 | 9.9463 | 23.2276 | 23.2294 | 104.097 | 5 | 0
| 106 | 9.9614 | 33.3883 | 1.0546 | 0.0776 | 0.038058 | 1.4037 | 2.006 | 21.5342 | 30.222 | 9.9499 | 23.23 | 23.2318 | 105.088 | 6 | 0
| 107 | 9.9695 | 33.4051 | 1.0531 | 0.0914 | 0.038082 | 1.3996 | 2.0002 | 21.477 | 30.2317 | 9.9579 | 23.2362 | 23.2381 | 106.08 | 10 | 0