## hc21501a
* | Sea-Bird | SBE19plus | Data | File:
* | FileName | = | C:\CTD_data\castdata\2006 | 5\051306\051306013.hex
* | Software | Version | 1.48
* | Temperature | SN | = | 4647
* | Conductivity | SN | = | 4647
* | System | UpLoad | Time | = | May | 13 | 2006 | 12:15
** | Date5/13/2006
** | Samplers
** | Station | namePotlatch | West
** | Lat/Long47.37083 | -123.1319
** | weather
* | ds
* | SeacatPlus | V | 1.4D | SERIAL | NO. | 4647 | 13 | May | 2006 | 13:01
* | vbatt | = | 12.2, | vlith | = | 8.6, | ioper | = | 61.8 | ma, | ipump | = | 60.1 | ma,
* | iext01 | = | 6 | ma, | iext23 | = | 52.5 | ma,
* | status | = | not | logging
* | number | of | scans | to | average | = | 1
* | samples | = | 19227, | free | = | 474220, | casts | = | 15
* | mode | = | profile, | minimum | cond | freq | = | 3357, | pump | delay | = | 40 | sec
* | autorun | = | no, | ignore | magnetic | switch | = | no
* | battery | type | = | ALKALINE, | battery | cutoff | = | 7.5 | volts
* | pressure | sensor | = | strain | gauge, | range | = | 508
* | SBE | 38 | = | no, | Gas | Tension | Device | = | no
* | Ext | Volt | 0 | = | yes, | Ext | Volt | 1 | = | no, | Ext | Volt | 2 | = | yes, | Ext | Volt | 3 | = | yes
* | echo | commands | = | yes
* | output | format | = | raw | HEX
* | S>
*
* | SeacatPlus | V | 1.4D | SERIAL | NO. | 4647 | 13 | May | 2006 | 13:01
* | temperature: | 2004-09-29
* | TA0 | = | 0.0012512
* | TA1 | = | 0.00026097
* | TA2 | = | 2.9846e-07
* | TA3 | = | 1.3925e-07
* | TOFFSET | = | 0
* | conductivity: | 2004-09-29
* | G | = | -1.0463
* | H | = | 0.12873
* | I | = | -0.00028414
* | J | = | 3.6122e-05
* | CF0 | = | 2856.894
* | CPCOR | = | -9.57e-08
* | CTCOR | = | 3.25e-06
* | CSLOPE | = | 1
* | pressure | S/N | = | 5724, | range | = | 508 | psia: | 2004-07-23
* | PA0 | = | -0.011052
* | PA1 | = | 0.0015447
* | PA2 | = | 5.8852e-12
* | PTCA0 | = | 524646.2
* | PTCA1 | = | 2.1235
* | PTCA2 | = | -0.10612
* | PTCB0 | = | 25.084
* | PTCB1 | = | -0.0004
* | PTCB2 | = | 0
* | PTEMPA0 | = | -75.8036
* | PTEMPA1 | = | 48.3896
* | PTEMPA2 | = | -0.29944
* | POFFSET | = | 0
* | volt | 0:00 | offset | = | -4.584737e-02, | slope | = | 1.2499
* | volt | 1:00 | offset | = | -4.602316e-02, | slope | = | 1.2495
* | volt | 2:00 | offset | = | -4.584000e-02, | slope | = | 1.2492
* | volt | 3:00 | offset | = | 0.000000e+00, | slope | = | 1
* | EXTFREQSF | = | 1
* | dh
* | cast | 13 | 13 | May | 2006 | 10:32 | samples | 17096 | to | 17543, | avg | = | 1, | stop | = | mag | switch
* | S>
# | nquan | = | 16
# | nvalues | = | 9
# | units | = | specified
# | name | 0 | = | prdM: | Pressure, | Strain | Gauge | [db]
# | name | 1 | = | tv290C: | Temperature | [ITS-90, | deg | C]
# | name | 2 | = | c0mS/cm: | Conductivity | [mS/cm]
# | name | 3 | = | sbeox0V: | Oxygen | Voltage, | SBE | 43
# | name | 4 | = | flECO-AFL: | Fluorescence, | Wetlab | ECO-AFL/FL | [mg/m^3]
# | name | 5 | = | par: | PAR/Irradiance, | Biospherical/Licor
# | name | 6 | = | sbeox0ML/L: | Oxygen, | SBE | 43 | [ml/l], | WS | = | 1
# | name | 7 | = | sbeox0Mg/L: | Oxygen, | SBE | 43 | [mg/l], | WS | = | 1
# | name | 8 | = | sbeox0PS: | Oxygen, | SBE | 43 | [% | saturation], | WS | = | 1
# | name | 9 | = | sal00: | Salinity | [PSU]
# | name | 10 | = | potemp090C: | Potential | Temperature | [ITS-90, | deg | C]
# | name | 11 | = | sigma-t00: | Density | [sigma-t, | Kg/m^3 | ]
# | name | 12 | = | sigma-é00: | Density | [sigma-theta, | Kg/m^3]
# | name | 13 | = | depSM: | Depth | [salt | water, | m], | lat | = | 47.5
# | name | 14 | = | nbin: | number | of | scans | per | bin
# | name | 15 | = | flag: | flag
# | span | 0 | = | 1.000, | 9
# | span | 1 | = | 12.9182, | 13.1792
# | span | 2 | = | 30.231660, | 31.2856
# | span | 3 | = | 3.2251, | 3.6533
# | span | 4 | = | 0.2024, | 1.1586
# | span | 5 | = | 1.0666e+02, | 287.37
# | span | 6 | = | 6.65341, | 7.6649
# | span | 7 | = | 9.50838, | 10.9539
# | span | 8 | = | 105.83139, | 122.6366
# | span | 9 | = | 24.8653, | 25.8256
# | span | 10 | = | 12.9177, | 13.1791
# | span | 11 | = | 18.5244, | 19.2664
# | span | 12 | = | 18.5244, | 19.2666
# | span | 13 | = | 0.992, | 8.925
# | span | 14 | = | 4, | 12
# | span | 15 | = | 0.0000e+00, | 0
# | interval | = | decibars: | 1
# | start_time | = | May | 13 | 2006 | 10:32
# | bad_flag | = | -9.99e-29
# | sensor | 0 | = | Frequency | 0 | temperature, | 4647, | 2004-09-29
# | sensor | 1 | = | Frequency | 1 | conductivity, | 4647, | 29-Sep-04, | cpcor | = | -9.57e-08
# | sensor | 2 | = | Pressure | Number
# | sensor | 3 | = | Extrnl | Volt | 0 | Oxygen, | SBE, | primary, | 0718, | 2004-09-21
# | sensor | 4 | = | Extrnl | Volt | 1 | WET | Labs, | ECO_AFL
# | sensor | 5 | = | Extrnl | Volt | 2 | irradiance | (PAR), | primary, | 3540, | 2004-06-15
# | datcnv_date | = | May | 18 | 2006 | 16:41:34, | 5.28f
# | datcnv_in | = | c:\hc062\hc21501a.hex | c:\hc062\4647.con
# | datcnv_skipover | = | 0
# | filter_date | = | May | 18 | 2006 | 16:41:37, | 5.28f
# | filter_in | = | c:\hc062\hc21501a.cnv
# | filter_low_pass_tc_A | = | 0.5
# | filter_low_pass_tc_B | = | 1
# | filter_low_pass_A_vars | = | tv290C | c0mS/cm
# | filter_low_pass_B_vars | = | prdM
# | alignctd_date | = | May | 18 | 2006 | 16:41:40, | 5.28f
# | alignctd_in | = | c:\hc062\hc21501a.cnv
# | alignctd_adv | = | tv290C | 0.500, | sbeox0V | 5
# | loopedit_date | = | May | 18 | 2006 | 16:41:43, | 5.28f
# | loopedit_in | = | c:\hc062\hc21501a.cnv
# | loopedit_minVelocity | = | 0.1
# | loopedit_excl_bad_scans | = | yes
# | Derive_date | = | May | 18 | 2006 | 16:41:46, | 5.28f
# | Derive_in | = | c:\hc062\hc21501a.cnv | c:\hc062\4647.con
# | derive_time_window_docdt | = | seconds: | 1
# | binavg_date | = | May | 18 | 2006 | 16:41:50, | 5.28f
# | binavg_in | = | c:\hc062\hc21501a.cnv
# | binavg_bintype | = | decibars
# | binavg_binsize | = | 1
# | binavg_excl_bad_scans | = | yes
# | binavg_skipover | = | 0
# | binavg_surface_bin | = | no, | min | = | 0.000, | max | = | 0.000, | value | = | 0
# | file_type | = | ascii
*END*
| 1 | 13.1792 | 30.2317 | 3.2251 | 0.2024 | 146.12 | 6.6534 | 9.5084 | 105.8314 | 24.8653 | 13.1791 | 18.5244 | 18.5244 | 0.992 | 12 | 0
| 2 | 13.1065 | 30.269 | 3.5563 | 0.311 | 107.22 | 7.4721 | 10.6784 | 118.7356 | 24.9465 | 13.1062 | 18.6003 | 18.6003 | 1.983 | 7 | 0
| 3 | 13.0077 | 30.2496 | 3.5777 | 0.4315 | 106.66 | 7.5386 | 10.7734 | 119.5751 | 24.9934 | 13.0074 | 18.6544 | 18.6544 | 2.975 | 5 | 0
| 4 | 12.9182 | 30.329 | 3.6094 | 0.5124 | 189.58 | 7.625 | 10.897 | 120.8146 | 25.1246 | 12.9177 | 18.7719 | 18.772 | 3.967 | 5 | 0
| 5 | 13.0093 | 30.6698 | 3.6324 | 0.5489 | 287.37 | 7.6564 | 10.9418 | 121.7366 | 25.375 | 13.0086 | 18.9485 | 18.9486 | 4.958 | 5 | 0
| 6 | 13.1142 | 30.9882 | 3.6417 | 0.5874 | 237.92 | 7.6535 | 10.9376 | 122.1275 | 25.595 | 13.1134 | 19.0991 | 19.0993 | 5.95 | 4 | 0
| 7 | 13.1502 | 31.1748 | 3.6437 | 0.6507 | 197.33 | 7.6469 | 10.9282 | 122.226 | 25.7405 | 13.1494 | 19.2048 | 19.2049 | 6.941 | 7 | 0
| 8 | 13.1507 | 31.2254 | 3.6474 | 0.7894 | 156.24 | 7.6549 | 10.9396 | 122.3897 | 25.7859 | 13.1497 | 19.2398 | 19.24 | 7.933 | 8 | 0
| 9 | 13.1727 | 31.2856 | 3.6533 | 1.1586 | 128.51 | 7.6649 | 10.9539 | 122.6366 | 25.8256 | 13.1716 | 19.2664 | 19.2666 | 8.925 | 11 | 0