## hc20301a
* | Sea-Bird | SBE19plus | Data | File:
* | FileName | = | C:\CTD_data\castdata\2006 | 5\051206\051206003.hex
* | Software | Version | 1.48
* | Temperature | SN | = | 4647
* | Conductivity | SN | = | 4647
* | System | UpLoad | Time | = | May | 13 | 2006 | 12:00
** | Date5/12/2006
** | Samplers
** | Station | nameBangor | Center
** | Lat/Long47.73472 | -122.7528
** | weather
* | ds
* | SeacatPlus | V | 1.4D | SERIAL | NO. | 4647 | 13 | May | 2006 | 12:49
* | vbatt | = | 12.2, | vlith | = | 8.6, | ioper | = | 61.9 | ma, | ipump | = | 59.3 | ma,
* | iext01 | = | 5.8 | ma, | iext23 | = | 54.1 | ma,
* | status | = | not | logging
* | number | of | scans | to | average | = | 1
* | samples | = | 19227, | free | = | 474220, | casts | = | 15
* | mode | = | profile, | minimum | cond | freq | = | 3357, | pump | delay | = | 40 | sec
* | autorun | = | no, | ignore | magnetic | switch | = | no
* | battery | type | = | ALKALINE, | battery | cutoff | = | 7.5 | volts
* | pressure | sensor | = | strain | gauge, | range | = | 508
* | SBE | 38 | = | no, | Gas | Tension | Device | = | no
* | Ext | Volt | 0 | = | yes, | Ext | Volt | 1 | = | no, | Ext | Volt | 2 | = | yes, | Ext | Volt | 3 | = | yes
* | echo | commands | = | yes
* | output | format | = | raw | HEX
* | S>
*
* | SeacatPlus | V | 1.4D | SERIAL | NO. | 4647 | 13 | May | 2006 | 12:49
* | temperature: | 2004-09-29
* | TA0 | = | 0.0012512
* | TA1 | = | 0.00026097
* | TA2 | = | 2.9846e-07
* | TA3 | = | 1.3925e-07
* | TOFFSET | = | 0
* | conductivity: | 2004-09-29
* | G | = | -1.0463
* | H | = | 0.12873
* | I | = | -0.00028414
* | J | = | 3.6122e-05
* | CF0 | = | 2856.894
* | CPCOR | = | -9.57e-08
* | CTCOR | = | 3.25e-06
* | CSLOPE | = | 1
* | pressure | S/N | = | 5724, | range | = | 508 | psia: | 2004-07-23
* | PA0 | = | -0.011052
* | PA1 | = | 0.0015447
* | PA2 | = | 5.8852e-12
* | PTCA0 | = | 524646.2
* | PTCA1 | = | 2.1235
* | PTCA2 | = | -0.10612
* | PTCB0 | = | 25.084
* | PTCB1 | = | -0.0004
* | PTCB2 | = | 0
* | PTEMPA0 | = | -75.8036
* | PTEMPA1 | = | 48.3896
* | PTEMPA2 | = | -0.29944
* | POFFSET | = | 0
* | volt | 0:00 | offset | = | -4.584737e-02, | slope | = | 1.2499
* | volt | 1:00 | offset | = | -4.602316e-02, | slope | = | 1.2495
* | volt | 2:00 | offset | = | -4.584000e-02, | slope | = | 1.2492
* | volt | 3:00 | offset | = | 0.000000e+00, | slope | = | 1
* | EXTFREQSF | = | 1
* | dh
* | cast | 3 | 12 | May | 2006 | 10:56 | samples | 2072 | to | 3962, | avg | = | 1, | stop | = | mag | switch
* | S>
# | nquan | = | 16
# | nvalues | = | 103
# | units | = | specified
# | name | 0 | = | prdM: | Pressure, | Strain | Gauge | [db]
# | name | 1 | = | tv290C: | Temperature | [ITS-90, | deg | C]
# | name | 2 | = | c0mS/cm: | Conductivity | [mS/cm]
# | name | 3 | = | sbeox0V: | Oxygen | Voltage, | SBE | 43
# | name | 4 | = | flECO-AFL: | Fluorescence, | Wetlab | ECO-AFL/FL | [mg/m^3]
# | name | 5 | = | par: | PAR/Irradiance, | Biospherical/Licor
# | name | 6 | = | sbeox0ML/L: | Oxygen, | SBE | 43 | [ml/l], | WS | = | 1
# | name | 7 | = | sbeox0Mg/L: | Oxygen, | SBE | 43 | [mg/l], | WS | = | 1
# | name | 8 | = | sbeox0PS: | Oxygen, | SBE | 43 | [% | saturation], | WS | = | 1
# | name | 9 | = | sal00: | Salinity | [PSU]
# | name | 10 | = | potemp090C: | Potential | Temperature | [ITS-90, | deg | C]
# | name | 11 | = | sigma-t00: | Density | [sigma-t, | Kg/m^3 | ]
# | name | 12 | = | sigma-é00: | Density | [sigma-theta, | Kg/m^3]
# | name | 13 | = | depSM: | Depth | [salt | water, | m], | lat | = | 47.5
# | name | 14 | = | nbin: | number | of | scans | per | bin
# | name | 15 | = | flag: | flag
# | span | 0 | = | 1.000, | 103
# | span | 1 | = | 9.3005, | 11.4656
# | span | 2 | = | 32.036633, | 32.5434
# | span | 3 | = | 2.0778, | 3.5474
# | span | 4 | = | 0.4954, | 12.4362
# | span | 5 | = | 3.1102e-02, | 266.66
# | span | 6 | = | 4.09310, | 7.58
# | span | 7 | = | 5.84945, | 10.8326
# | span | 8 | = | 61.75428, | 118.1856
# | span | 9 | = | 27.7583, | 29.9209
# | span | 10 | = | 9.2900, | 11.4654
# | span | 11 | = | 21.0675, | 23.0984
# | span | 12 | = | 21.0675, | 23.1
# | span | 13 | = | 0.992, | 102.115
# | span | 14 | = | 2, | 15
# | span | 15 | = | 0.0000e+00, | 0
# | interval | = | decibars: | 1
# | start_time | = | May | 12 | 2006 | 10:56
# | bad_flag | = | -9.99e-29
# | sensor | 0 | = | Frequency | 0 | temperature, | 4647, | 2004-09-29
# | sensor | 1 | = | Frequency | 1 | conductivity, | 4647, | 29-Sep-04, | cpcor | = | -9.57e-08
# | sensor | 2 | = | Pressure | Number
# | sensor | 3 | = | Extrnl | Volt | 0 | Oxygen, | SBE, | primary, | 0718, | 2004-09-21
# | sensor | 4 | = | Extrnl | Volt | 1 | WET | Labs, | ECO_AFL
# | sensor | 5 | = | Extrnl | Volt | 2 | irradiance | (PAR), | primary, | 3540, | 2004-06-15
# | datcnv_date | = | May | 18 | 2006 | 16:41:33, | 5.28f
# | datcnv_in | = | c:\hc062\hc20301a.hex | c:\hc062\4647.con
# | datcnv_skipover | = | 0
# | filter_date | = | May | 18 | 2006 | 16:41:35, | 5.28f
# | filter_in | = | c:\hc062\hc20301a.cnv
# | filter_low_pass_tc_A | = | 0.5
# | filter_low_pass_tc_B | = | 1
# | filter_low_pass_A_vars | = | tv290C | c0mS/cm
# | filter_low_pass_B_vars | = | prdM
# | alignctd_date | = | May | 18 | 2006 | 16:41:38, | 5.28f
# | alignctd_in | = | c:\hc062\hc20301a.cnv
# | alignctd_adv | = | tv290C | 0.500, | sbeox0V | 5
# | loopedit_date | = | May | 18 | 2006 | 16:41:41, | 5.28f
# | loopedit_in | = | c:\hc062\hc20301a.cnv
# | loopedit_minVelocity | = | 0.1
# | loopedit_excl_bad_scans | = | yes
# | Derive_date | = | May | 18 | 2006 | 16:41:44, | 5.28f
# | Derive_in | = | c:\hc062\hc20301a.cnv | c:\hc062\4647.con
# | derive_time_window_docdt | = | seconds: | 1
# | binavg_date | = | May | 18 | 2006 | 16:41:47, | 5.28f
# | binavg_in | = | c:\hc062\hc20301a.cnv
# | binavg_bintype | = | decibars
# | binavg_binsize | = | 1
# | binavg_excl_bad_scans | = | yes
# | binavg_skipover | = | 0
# | binavg_surface_bin | = | no, | min | = | 0.000, | max | = | 0.000, | value | = | 0
# | file_type | = | ascii
*END*
| 1 | 11.4506 | 32.0366 | 3.1069 | 4.1532 | 266.66 | 6.4749 | 9.2533 | 101.0513 | 27.7583 | 11.4505 | 21.0675 | 21.0675 | 0.992 | 14 | 0
| 2 | 11.4656 | 32.1785 | 3.2486 | 5.7368 | 167.79 | 6.8215 | 9.7486 | 106.5783 | 27.8827 | 11.4654 | 21.1614 | 21.1615 | 1.983 | 15 | 0
| 3 | 11.252 | 32.4306 | 3.5474 | 8.9416 | 172.48 | 7.58 | 10.8326 | 118.1856 | 28.2867 | 11.2517 | 21.5113 | 21.5114 | 2.975 | 11 | 0
| 4 | 11.0524 | 32.4264 | 3.4305 | 11.397 | 96.511 | 7.3133 | 10.4515 | 113.6338 | 28.4362 | 11.0519 | 21.6611 | 21.6612 | 3.967 | 5 | 0
| 5 | 10.9808 | 32.4302 | 3.3942 | 12.4222 | 50.258 | 7.2315 | 10.3346 | 112.2284 | 28.4948 | 10.9802 | 21.7187 | 21.7187 | 4.958 | 3 | 0
| 6 | 10.9622 | 32.4307 | 3.3628 | 12.2443 | 27.796 | 7.1561 | 10.2268 | 111.0222 | 28.5093 | 10.9615 | 21.7331 | 21.7332 | 5.95 | 4 | 0
| 7 | 10.931 | 32.432 | 3.3359 | 12.4362 | 17.838 | 7.093 | 10.1367 | 109.9866 | 28.5346 | 10.9302 | 21.7579 | 21.758 | 6.941 | 4 | 0
| 8 | 10.8851 | 32.435 | 3.3073 | 12.3695 | 11.297 | 7.0273 | 10.0427 | 108.8841 | 28.5727 | 10.8843 | 21.7952 | 21.7953 | 7.933 | 3 | 0
| 9 | 10.8441 | 32.4385 | 3.2749 | 12.0105 | 6.8906 | 6.9513 | 9.9342 | 107.6337 | 28.6076 | 10.8431 | 21.8292 | 21.8293 | 8.925 | 3 | 0
| 10 | 10.8122 | 32.4431 | 3.2389 | 10.7842 | 4.2787 | 6.8652 | 9.8111 | 106.2454 | 28.6367 | 10.8111 | 21.8571 | 21.8573 | 9.916 | 3 | 0
| 11 | 10.7905 | 32.4459 | 3.1976 | 9.8433 | 2.7831 | 6.7646 | 9.6672 | 104.6505 | 28.656 | 10.7892 | 21.8757 | 21.8759 | 10.908 | 3 | 0
| 12 | 10.7637 | 32.4463 | 3.1523 | 9.2533 | 1.8236 | 6.6544 | 9.5098 | 102.8986 | 28.677 | 10.7623 | 21.8965 | 21.8967 | 11.899 | 3 | 0
| 13 | 10.7116 | 32.4449 | 3.1104 | 8.9757 | 1.2274 | 6.5553 | 9.3682 | 101.2763 | 28.7161 | 10.7102 | 21.9354 | 21.9356 | 12.891 | 3 | 0
| 14 | 10.6433 | 32.4431 | 3.0733 | 8.6382 | 0.85261 | 6.4701 | 9.2464 | 99.8416 | 28.7676 | 10.6417 | 21.9868 | 21.987 | 13.883 | 3 | 0
| 15 | 10.5707 | 32.4422 | 3.0396 | 8.1603 | 0.60061 | 6.3933 | 9.1366 | 98.5336 | 28.8236 | 10.569 | 22.0422 | 22.0425 | 14.874 | 3 | 0
| 16 | 10.4918 | 32.4433 | 3.001 | 7.5621 | 0.43083 | 6.3047 | 9.0101 | 97.0385 | 28.8867 | 10.49 | 22.1042 | 22.1045 | 15.866 | 3 | 0
| 17 | 10.4215 | 32.4477 | 2.952 | 6.0568 | 0.3193 | 6.1884 | 8.8438 | 95.1366 | 28.9464 | 10.4196 | 22.1621 | 22.1624 | 16.858 | 3 | 0
| 18 | 10.3709 | 32.4516 | 2.8896 | 5.0801 | 0.24169 | 6.0359 | 8.6259 | 92.7145 | 28.9902 | 10.3689 | 22.2044 | 22.2047 | 17.849 | 3 | 0
| 19 | 10.3314 | 32.4532 | 2.822 | 4.5682 | 0.18725 | 5.8691 | 8.3875 | 90.0923 | 29.0228 | 10.3293 | 22.2362 | 22.2365 | 18.84 | 3 | 0
| 20 | 10.2766 | 32.4548 | 2.7587 | 3.7417 | 0.14612 | 5.7144 | 8.1664 | 87.6354 | 29.0678 | 10.2744 | 22.2801 | 22.2804 | 19.832 | 2 | 0
| 21 | 10.1928 | 32.4549 | 2.7062 | 3.5045 | 0.1161 | 5.5894 | 7.9878 | 85.5963 | 29.1347 | 10.1905 | 22.3456 | 22.346 | 20.823 | 3 | 0
| 22 | 10.0757 | 32.4506 | 2.6636 | 3.1325 | 0.094734 | 5.4922 | 7.849 | 83.938 | 29.2242 | 10.0733 | 22.4341 | 22.4344 | 21.815 | 3 | 0
| 23 | 9.9515 | 32.4449 | 2.6278 | 2.5749 | 0.078696 | 5.413 | 7.7357 | 82.548 | 29.3186 | 9.949 | 22.5274 | 22.5278 | 22.807 | 3 | 0
| 24 | 9.8464 | 32.4393 | 2.5998 | 2.1921 | 0.066646 | 5.3513 | 7.6475 | 81.4577 | 29.398 | 9.8439 | 22.6058 | 22.6062 | 23.798 | 3 | 0
| 25 | 9.7761 | 32.4354 | 2.5779 | 1.9416 | 0.057223 | 5.3024 | 7.5776 | 80.613 | 29.451 | 9.7735 | 22.6582 | 22.6586 | 24.79 | 2 | 0
| 26 | 9.7358 | 32.4321 | 2.5611 | 1.6907 | 0.05033 | 5.2634 | 7.522 | 79.9641 | 29.4802 | 9.7331 | 22.6874 | 22.6878 | 25.782 | 4 | 0
| 27 | 9.6978 | 32.4255 | 2.5497 | 1.5624 | 0.045142 | 5.2383 | 7.4861 | 79.5274 | 29.5042 | 9.695 | 22.712 | 22.7124 | 26.773 | 4 | 0
| 28 | 9.6792 | 32.4222 | 2.5379 | 1.7265 | 0.04205 | 5.2106 | 7.4464 | 79.0789 | 29.5158 | 9.6762 | 22.7239 | 22.7244 | 27.764 | 9 | 0
| 29 | 9.6743 | 32.4175 | 2.5096 | 1.9194 | 0.040062 | 5.1391 | 7.3442 | 77.9844 | 29.5148 | 9.6712 | 22.7239 | 22.7243 | 28.756 | 8 | 0
| 30 | 9.6635 | 32.4136 | 2.5058 | 1.6865 | 0.037639 | 5.131 | 7.3327 | 77.8458 | 29.5192 | 9.6604 | 22.729 | 22.7295 | 29.748 | 4 | 0
| 31 | 9.6579 | 32.4124 | 2.5033 | 1.475 | 0.035889 | 5.126 | 7.3256 | 77.7615 | 29.5222 | 9.6547 | 22.7322 | 22.7327 | 30.739 | 3 | 0
| 32 | 9.6531 | 32.4112 | 2.5016 | 1.4354 | 0.034741 | 5.1226 | 7.3207 | 77.7022 | 29.5245 | 9.6498 | 22.7348 | 22.7353 | 31.731 | 4 | 0
| 33 | 9.6485 | 32.4103 | 2.4985 | 1.439 | 0.033906 | 5.1158 | 7.311 | 77.5928 | 29.5269 | 9.6451 | 22.7374 | 22.7379 | 32.722 | 3 | 0
| 34 | 9.6455 | 32.4085 | 2.4923 | 1.4366 | 0.033262 | 5.1009 | 7.2896 | 77.3609 | 29.5272 | 9.642 | 22.7381 | 22.7387 | 33.713 | 3 | 0
| 35 | 9.6441 | 32.4073 | 2.4863 | 1.433 | 0.032763 | 5.0864 | 7.269 | 77.1393 | 29.5268 | 9.6404 | 22.738 | 22.7385 | 34.705 | 3 | 0
| 36 | 9.6418 | 32.4068 | 2.4763 | 1.4323 | 0.032395 | 5.0615 | 7.2334 | 76.7581 | 29.5278 | 9.638 | 22.7391 | 22.7397 | 35.696 | 4 | 0
| 37 | 9.6372 | 32.4057 | 2.4661 | 1.4513 | 0.032134 | 5.0364 | 7.1976 | 76.371 | 29.5301 | 9.6333 | 22.7416 | 22.7422 | 36.688 | 3 | 0
| 38 | 9.6302 | 32.404 | 2.4552 | 1.4426 | 0.031863 | 5.0096 | 7.1592 | 75.9536 | 29.5336 | 9.6262 | 22.7455 | 22.7461 | 37.679 | 3 | 0
| 39 | 9.6161 | 32.4024 | 2.4435 | 1.4499 | 0.031663 | 4.9815 | 7.119 | 75.5082 | 29.5433 | 9.612 | 22.7551 | 22.7558 | 38.671 | 3 | 0
| 40 | 9.5959 | 32.4026 | 2.4314 | 1.4716 | 0.031537 | 4.9526 | 7.0777 | 75.0442 | 29.5596 | 9.5918 | 22.771 | 22.7716 | 39.662 | 3 | 0
| 41 | 9.5792 | 32.4037 | 2.4143 | 1.4346 | 0.031438 | 4.9106 | 7.0177 | 74.387 | 29.574 | 9.5749 | 22.7849 | 22.7855 | 40.654 | 3 | 0
| 42 | 9.5674 | 32.4042 | 2.389 | 1.4153 | 0.031377 | 4.8471 | 6.927 | 73.4102 | 29.5838 | 9.563 | 22.7943 | 22.795 | 41.645 | 3 | 0
| 43 | 9.5549 | 32.4051 | 2.3628 | 1.4038 | 0.031283 | 4.7811 | 6.8327 | 72.3961 | 29.5946 | 9.5504 | 22.8047 | 22.8054 | 42.636 | 3 | 0
| 44 | 9.5398 | 32.4056 | 2.3418 | 1.3212 | 0.031269 | 4.7289 | 6.758 | 71.586 | 29.6071 | 9.5352 | 22.8168 | 22.8175 | 43.628 | 3 | 0
| 45 | 9.5145 | 32.409 | 2.3261 | 1.2903 | 0.031192 | 4.6908 | 6.7036 | 70.9804 | 29.6311 | 9.5098 | 22.8394 | 22.8401 | 44.62 | 3 | 0
| 46 | 9.4706 | 32.4185 | 2.3153 | 1.2242 | 0.031168 | 4.6665 | 6.6689 | 70.5635 | 29.6765 | 9.4659 | 22.8816 | 22.8823 | 45.611 | 3 | 0
| 47 | 9.4323 | 32.4291 | 2.3074 | 1.1212 | 0.031157 | 4.6494 | 6.6444 | 70.2627 | 29.7186 | 9.4275 | 22.9204 | 22.9211 | 46.603 | 3 | 0
| 48 | 9.4124 | 32.4366 | 2.3015 | 0.9254 | 0.031102 | 4.6361 | 6.6254 | 70.0418 | 29.7423 | 9.4075 | 22.9419 | 22.9426 | 47.594 | 3 | 0
| 49 | 9.4048 | 32.4395 | 2.2974 | 0.8856 | 0.031137 | 4.6265 | 6.6118 | 69.8894 | 29.7511 | 9.3998 | 22.9499 | 22.9507 | 48.585 | 3 | 0
| 50 | 9.4017 | 32.4406 | 2.2941 | 0.8624 | 0.031145 | 4.6188 | 6.6008 | 69.7697 | 29.7545 | 9.3966 | 22.953 | 22.9538 | 49.577 | 3 | 0
| 51 | 9.4 | 32.4415 | 2.2919 | 0.8488 | 0.031148 | 4.6139 | 6.5937 | 69.6924 | 29.7564 | 9.3947 | 22.9548 | 22.9556 | 50.568 | 3 | 0
| 52 | 9.399 | 32.4425 | 2.2901 | 0.8457 | 0.031142 | 4.61 | 6.5881 | 69.6331 | 29.7578 | 9.3937 | 22.9561 | 22.9569 | 51.56 | 3 | 0
| 53 | 9.3985 | 32.4436 | 2.2894 | 0.8583 | 0.031135 | 4.6086 | 6.5862 | 69.6124 | 29.7589 | 9.3931 | 22.957 | 22.9579 | 52.551 | 3 | 0
| 54 | 9.398 | 32.4444 | 2.2899 | 0.8763 | 0.031168 | 4.6108 | 6.5893 | 69.6445 | 29.7598 | 9.3924 | 22.9578 | 22.9587 | 53.542 | 4 | 0
| 55 | 9.397 | 32.4456 | 2.2899 | 0.8629 | 0.031189 | 4.6113 | 6.5901 | 69.6521 | 29.7614 | 9.3913 | 22.9592 | 22.9601 | 54.534 | 3 | 0
| 56 | 9.3956 | 32.4475 | 2.2891 | 0.8774 | 0.031155 | 4.6098 | 6.5879 | 69.6284 | 29.7641 | 9.3898 | 22.9615 | 22.9624 | 55.525 | 3 | 0
| 57 | 9.3955 | 32.448 | 2.2891 | 0.8794 | 0.031166 | 4.6106 | 6.589 | 69.6394 | 29.7643 | 9.3896 | 22.9617 | 22.9626 | 56.516 | 4 | 0
| 58 | 9.3959 | 32.4489 | 2.2891 | 0.8801 | 0.031167 | 4.6112 | 6.5899 | 69.6501 | 29.7645 | 9.3899 | 22.9618 | 22.9627 | 57.508 | 3 | 0
| 59 | 9.3956 | 32.4498 | 2.2894 | 0.8801 | 0.031198 | 4.6126 | 6.5919 | 69.6709 | 29.7651 | 9.3896 | 22.9623 | 22.9632 | 58.499 | 3 | 0
| 60 | 9.395 | 32.4506 | 2.2888 | 0.8476 | 0.031202 | 4.6117 | 6.5906 | 69.6567 | 29.7661 | 9.3888 | 22.9632 | 22.9642 | 59.491 | 4 | 0
| 61 | 9.3944 | 32.4513 | 2.287 | 0.8276 | 0.031205 | 4.6077 | 6.5849 | 69.5961 | 29.7668 | 9.3881 | 22.9639 | 22.9648 | 60.482 | 3 | 0
| 62 | 9.3935 | 32.452 | 2.2853 | 0.8192 | 0.031247 | 4.6039 | 6.5794 | 69.537 | 29.768 | 9.3871 | 22.9649 | 22.9658 | 61.473 | 3 | 0
| 63 | 9.3927 | 32.4528 | 2.2848 | 0.8346 | 0.031224 | 4.6034 | 6.5787 | 69.5283 | 29.769 | 9.3862 | 22.9658 | 22.9668 | 62.465 | 4 | 0
| 64 | 9.3926 | 32.4531 | 2.2842 | 0.8452 | 0.031255 | 4.6023 | 6.5771 | 69.5118 | 29.769 | 9.386 | 22.9658 | 22.9668 | 63.456 | 3 | 0
| 65 | 9.3925 | 32.4536 | 2.2835 | 0.8323 | 0.031244 | 4.6011 | 6.5754 | 69.4937 | 29.7691 | 9.3858 | 22.9659 | 22.9669 | 64.447 | 3 | 0
| 66 | 9.3913 | 32.4544 | 2.2816 | 0.8308 | 0.031249 | 4.597 | 6.5696 | 69.4309 | 29.7706 | 9.3845 | 22.9672 | 22.9683 | 65.439 | 4 | 0
| 67 | 9.3889 | 32.4565 | 2.2753 | 0.8264 | 0.031287 | 4.5815 | 6.5474 | 69.1942 | 29.7743 | 9.382 | 22.9706 | 22.9716 | 66.43 | 3 | 0
| 68 | 9.386 | 32.4582 | 2.2631 | 0.8149 | 0.03129 | 4.5505 | 6.5032 | 68.7241 | 29.7781 | 9.3789 | 22.9739 | 22.9749 | 67.421 | 3 | 0
| 69 | 9.3835 | 32.4594 | 2.2479 | 0.8134 | 0.031269 | 4.5119 | 6.4479 | 68.1375 | 29.7809 | 9.3764 | 22.9765 | 22.9776 | 68.413 | 4 | 0
| 70 | 9.3798 | 32.4612 | 2.2348 | 0.7977 | 0.031325 | 4.4788 | 6.4007 | 67.6346 | 29.7853 | 9.3726 | 22.9805 | 22.9816 | 69.404 | 3 | 0
| 71 | 9.3709 | 32.4665 | 2.2237 | 0.7896 | 0.031311 | 4.451 | 6.3609 | 67.2065 | 29.7978 | 9.3636 | 22.9916 | 22.9927 | 70.395 | 3 | 0
| 72 | 9.3593 | 32.473 | 2.2177 | 0.7824 | 0.031339 | 4.4368 | 6.3407 | 66.9816 | 29.8135 | 9.3519 | 23.0057 | 23.0068 | 71.387 | 3 | 0
| 73 | 9.3513 | 32.4771 | 2.2135 | 0.7174 | 0.031362 | 4.427 | 6.3266 | 66.826 | 29.824 | 9.3437 | 23.0151 | 23.0163 | 72.378 | 4 | 0
| 74 | 9.3462 | 32.4801 | 2.2101 | 0.6876 | 0.031313 | 4.4189 | 6.3151 | 66.6991 | 29.831 | 9.3386 | 23.0213 | 23.0225 | 73.369 | 3 | 0
| 75 | 9.3431 | 32.4828 | 2.2064 | 0.6756 | 0.031349 | 4.4102 | 6.3026 | 66.5644 | 29.8359 | 9.3354 | 23.0256 | 23.0268 | 74.361 | 3 | 0
| 76 | 9.3413 | 32.4851 | 2.2029 | 0.6644 | 0.031373 | 4.4018 | 6.2906 | 66.4365 | 29.8392 | 9.3335 | 23.0285 | 23.0297 | 75.352 | 3 | 0
| 77 | 9.3408 | 32.4866 | 2.2017 | 0.651 | 0.031364 | 4.3993 | 6.287 | 66.3989 | 29.8408 | 9.3329 | 23.0298 | 23.031 | 76.343 | 3 | 0
| 78 | 9.3405 | 32.4877 | 2.2024 | 0.6532 | 0.031397 | 4.4015 | 6.2902 | 66.4328 | 29.8418 | 9.3325 | 23.0306 | 23.0318 | 77.335 | 4 | 0
| 79 | 9.3402 | 32.4884 | 2.2021 | 0.6526 | 0.031392 | 4.4016 | 6.2903 | 66.4334 | 29.8422 | 9.3321 | 23.031 | 23.0323 | 78.326 | 3 | 0
| 80 | 9.34 | 32.4893 | 2.2016 | 0.6482 | 0.031407 | 4.4009 | 6.2893 | 66.4223 | 29.843 | 9.3318 | 23.0316 | 23.0329 | 79.317 | 3 | 0
| 81 | 9.3399 | 32.4911 | 2.2001 | 0.6435 | 0.03144 | 4.3975 | 6.2844 | 66.3717 | 29.8444 | 9.3316 | 23.0328 | 23.034 | 80.308 | 4 | 0
| 82 | 9.3394 | 32.4928 | 2.1965 | 0.6679 | 0.031453 | 4.3887 | 6.2719 | 66.2396 | 29.8462 | 9.331 | 23.0343 | 23.0355 | 81.3 | 4 | 0
| 83 | 9.3387 | 32.4944 | 2.1922 | 0.6552 | 0.031445 | 4.378 | 6.2567 | 66.0782 | 29.8481 | 9.3301 | 23.0358 | 23.0371 | 82.291 | 3 | 0
| 84 | 9.3374 | 32.4947 | 2.1866 | 0.654 | 0.031456 | 4.3642 | 6.2368 | 65.8674 | 29.8489 | 9.3288 | 23.0367 | 23.038 | 83.282 | 4 | 0
| 85 | 9.3355 | 32.4956 | 2.181 | 0.6645 | 0.031467 | 4.3503 | 6.217 | 65.6563 | 29.851 | 9.3268 | 23.0386 | 23.0399 | 84.273 | 3 | 0
| 86 | 9.3334 | 32.4976 | 2.1775 | 0.6595 | 0.031466 | 4.3419 | 6.205 | 65.5278 | 29.8544 | 9.3246 | 23.0415 | 23.0429 | 85.264 | 4 | 0
| 87 | 9.3302 | 32.5011 | 2.1742 | 0.6529 | 0.031511 | 4.3341 | 6.1939 | 65.408 | 29.8603 | 9.3213 | 23.0466 | 23.048 | 86.256 | 3 | 0
| 88 | 9.3269 | 32.5072 | 2.1701 | 0.6369 | 0.031495 | 4.324 | 6.1795 | 65.2544 | 29.8688 | 9.3179 | 23.0538 | 23.0552 | 87.247 | 4 | 0
| 89 | 9.3251 | 32.5108 | 2.1649 | 0.6062 | 0.031521 | 4.3113 | 6.1613 | 65.0614 | 29.8735 | 9.316 | 23.0578 | 23.0592 | 88.238 | 3 | 0
| 90 | 9.3236 | 32.5131 | 2.1576 | 0.5939 | 0.031538 | 4.2929 | 6.135 | 64.7837 | 29.8768 | 9.3143 | 23.0605 | 23.0619 | 89.229 | 3 | 0
| 91 | 9.3222 | 32.515 | 2.1525 | 0.5875 | 0.031531 | 4.2801 | 6.1167 | 64.5886 | 29.8795 | 9.3128 | 23.0628 | 23.0642 | 90.221 | 4 | 0
| 92 | 9.3205 | 32.5165 | 2.1467 | 0.5855 | 0.031519 | 4.2659 | 6.0963 | 64.3726 | 29.882 | 9.3111 | 23.065 | 23.0665 | 91.212 | 3 | 0
| 93 | 9.3184 | 32.5182 | 2.1422 | 0.5553 | 0.031564 | 4.2546 | 6.0803 | 64.2014 | 29.885 | 9.3088 | 23.0678 | 23.0692 | 92.203 | 3 | 0
| 94 | 9.3163 | 32.5199 | 2.1381 | 0.5562 | 0.031559 | 4.2449 | 6.0663 | 64.0523 | 29.8881 | 9.3067 | 23.0704 | 23.0719 | 93.194 | 4 | 0
| 95 | 9.315 | 32.521 | 2.1346 | 0.566 | 0.031554 | 4.2362 | 6.0539 | 63.9197 | 29.8899 | 9.3053 | 23.0721 | 23.0736 | 94.186 | 4 | 0
| 96 | 9.3139 | 32.522 | 2.1306 | 0.5605 | 0.031599 | 4.2264 | 6.0399 | 63.7715 | 29.8914 | 9.304 | 23.0734 | 23.0749 | 95.176 | 4 | 0
| 97 | 9.3127 | 32.523 | 2.1244 | 0.5564 | 0.031598 | 4.211 | 6.0179 | 63.5375 | 29.893 | 9.3027 | 23.0749 | 23.0764 | 96.168 | 5 | 0
| 98 | 9.3116 | 32.5241 | 2.1111 | 0.5824 | 0.031648 | 4.1769 | 5.9693 | 63.0234 | 29.8947 | 9.3015 | 23.0764 | 23.0779 | 97.159 | 5 | 0
| 99 | 9.3102 | 32.5252 | 2.0997 | 0.5573 | 0.031628 | 4.1478 | 5.9277 | 62.5828 | 29.8966 | 9.3 | 23.0781 | 23.0796 | 98.15 | 5 | 0
| 100 | 9.3063 | 32.5304 | 2.0912 | 0.5485 | 0.031664 | 4.1264 | 5.897 | 62.2571 | 29.9046 | 9.2961 | 23.085 | 23.0865 | 99.141 | 4 | 0
| 101 | 9.3018 | 32.5379 | 2.0864 | 0.5068 | 0.031666 | 4.1146 | 5.8801 | 62.0766 | 29.9157 | 9.2914 | 23.0943 | 23.0959 | 100.133 | 6 | 0
| 102 | 9.3005 | 32.5408 | 2.083 | 0.4954 | 0.031685 | 4.1062 | 5.8682 | 61.9508 | 29.9193 | 9.29 | 23.0973 | 23.0989 | 101.124 | 8 | 0
| 103 | 9.3013 | 32.5434 | 2.0778 | 0.5029 | 0.031737 | 4.0931 | 5.8495 | 61.7543 | 29.9209 | 9.2908 | 23.0984 | 23.1 | 102.115 | 4 | 0