## hc20601a
* | Sea-Bird | SBE19plus | Data | File:
* | FileName | = | C:\CTD_data\castdata\2006 | 5\051206\051206006.hex
* | Software | Version | 1.48
* | Temperature | SN | = | 4647
* | Conductivity | SN | = | 4647
* | System | UpLoad | Time | = | May | 13 | 2006 | 12:05
** | Date5/12/2006
** | Samplers
** | Station | nameP15
** | Lat/Long47.661600 | -122.8601
** | weather
* | ds
* | SeacatPlus | V | 1.4D | SERIAL | NO. | 4647 | 13 | May | 2006 | 12:49
* | vbatt | = | 12.2, | vlith | = | 8.6, | ioper | = | 61.9 | ma, | ipump | = | 59.3 | ma,
* | iext01 | = | 5.8 | ma, | iext23 | = | 54.1 | ma,
* | status | = | not | logging
* | number | of | scans | to | average | = | 1
* | samples | = | 19227, | free | = | 474220, | casts | = | 15
* | mode | = | profile, | minimum | cond | freq | = | 3357, | pump | delay | = | 40 | sec
* | autorun | = | no, | ignore | magnetic | switch | = | no
* | battery | type | = | ALKALINE, | battery | cutoff | = | 7.5 | volts
* | pressure | sensor | = | strain | gauge, | range | = | 508
* | SBE | 38 | = | no, | Gas | Tension | Device | = | no
* | Ext | Volt | 0 | = | yes, | Ext | Volt | 1 | = | no, | Ext | Volt | 2 | = | yes, | Ext | Volt | 3 | = | yes
* | echo | commands | = | yes
* | output | format | = | raw | HEX
* | S>
*
* | SeacatPlus | V | 1.4D | SERIAL | NO. | 4647 | 13 | May | 2006 | 12:49
* | temperature: | 2004-09-29
* | TA0 | = | 0.0012512
* | TA1 | = | 0.00026097
* | TA2 | = | 2.9846e-07
* | TA3 | = | 1.3925e-07
* | TOFFSET | = | 0
* | conductivity: | 2004-09-29
* | G | = | -1.0463
* | H | = | 0.12873
* | I | = | -0.00028414
* | J | = | 3.6122e-05
* | CF0 | = | 2856.894
* | CPCOR | = | -9.57e-08
* | CTCOR | = | 3.25e-06
* | CSLOPE | = | 1
* | pressure | S/N | = | 5724, | range | = | 508 | psia: | 2004-07-23
* | PA0 | = | -0.011052
* | PA1 | = | 0.0015447
* | PA2 | = | 5.8852e-12
* | PTCA0 | = | 524646.2
* | PTCA1 | = | 2.1235
* | PTCA2 | = | -0.10612
* | PTCB0 | = | 25.084
* | PTCB1 | = | -0.0004
* | PTCB2 | = | 0
* | PTEMPA0 | = | -75.8036
* | PTEMPA1 | = | 48.3896
* | PTEMPA2 | = | -0.29944
* | POFFSET | = | 0
* | volt | 0:00 | offset | = | -4.584737e-02, | slope | = | 1.2499
* | volt | 1:00 | offset | = | -4.602316e-02, | slope | = | 1.2495
* | volt | 2:00 | offset | = | -4.584000e-02, | slope | = | 1.2492
* | volt | 3:00 | offset | = | 0.000000e+00, | slope | = | 1
* | EXTFREQSF | = | 1
* | dh
* | cast | 6 | 12 | May | 2006 | 12:27 | samples | 6104 | to | 8547, | avg | = | 1, | stop | = | mag | switch
* | S>
# | nquan | = | 16
# | nvalues | = | 131
# | units | = | specified
# | name | 0 | = | prdM: | Pressure, | Strain | Gauge | [db]
# | name | 1 | = | tv290C: | Temperature | [ITS-90, | deg | C]
# | name | 2 | = | c0mS/cm: | Conductivity | [mS/cm]
# | name | 3 | = | sbeox0V: | Oxygen | Voltage, | SBE | 43
# | name | 4 | = | flECO-AFL: | Fluorescence, | Wetlab | ECO-AFL/FL | [mg/m^3]
# | name | 5 | = | par: | PAR/Irradiance, | Biospherical/Licor
# | name | 6 | = | sbeox0ML/L: | Oxygen, | SBE | 43 | [ml/l], | WS | = | 1
# | name | 7 | = | sbeox0Mg/L: | Oxygen, | SBE | 43 | [mg/l], | WS | = | 1
# | name | 8 | = | sbeox0PS: | Oxygen, | SBE | 43 | [% | saturation], | WS | = | 1
# | name | 9 | = | sal00: | Salinity | [PSU]
# | name | 10 | = | potemp090C: | Potential | Temperature | [ITS-90, | deg | C]
# | name | 11 | = | sigma-t00: | Density | [sigma-t, | Kg/m^3 | ]
# | name | 12 | = | sigma-é00: | Density | [sigma-theta, | Kg/m^3]
# | name | 13 | = | depSM: | Depth | [salt | water, | m], | lat | = | 47.5
# | name | 14 | = | nbin: | number | of | scans | per | bin
# | name | 15 | = | flag: | flag
# | span | 0 | = | 1.000, | 131
# | span | 1 | = | 8.9885, | 13.1714
# | span | 2 | = | 32.091541, | 33.5087
# | span | 3 | = | 1.4146, | 4.1336
# | span | 4 | = | 0.0641, | 39.6655
# | span | 5 | = | 3.6778e-02, | 350.27
# | span | 6 | = | 2.33951, | 8.8199
# | span | 7 | = | 3.34340, | 12.6045
# | span | 8 | = | 35.82175, | 141.1998
# | span | 9 | = | 26.9535, | 30.4635
# | span | 10 | = | 8.9817, | 13.1712
# | span | 11 | = | 20.1369, | 23.4431
# | span | 12 | = | 20.1370, | 23.4454
# | span | 13 | = | 0.992, | 129.865
# | span | 14 | = | 3, | 13
# | span | 15 | = | 0.0000e+00, | 0
# | interval | = | decibars: | 1
# | start_time | = | May | 12 | 2006 | 12:27
# | bad_flag | = | -9.99e-29
# | sensor | 0 | = | Frequency | 0 | temperature, | 4647, | 2004-09-29
# | sensor | 1 | = | Frequency | 1 | conductivity, | 4647, | 29-Sep-04, | cpcor | = | -9.57e-08
# | sensor | 2 | = | Pressure | Number
# | sensor | 3 | = | Extrnl | Volt | 0 | Oxygen, | SBE, | primary, | 0718, | 2004-09-21
# | sensor | 4 | = | Extrnl | Volt | 1 | WET | Labs, | ECO_AFL
# | sensor | 5 | = | Extrnl | Volt | 2 | irradiance | (PAR), | primary, | 3540, | 2004-06-15
# | datcnv_date | = | May | 18 | 2006 | 16:41:33, | 5.28f
# | datcnv_in | = | c:\hc062\hc20601a.hex | c:\hc062\4647.con
# | datcnv_skipover | = | 0
# | filter_date | = | May | 18 | 2006 | 16:41:36, | 5.28f
# | filter_in | = | c:\hc062\hc20601a.cnv
# | filter_low_pass_tc_A | = | 0.5
# | filter_low_pass_tc_B | = | 1
# | filter_low_pass_A_vars | = | tv290C | c0mS/cm
# | filter_low_pass_B_vars | = | prdM
# | alignctd_date | = | May | 18 | 2006 | 16:41:39, | 5.28f
# | alignctd_in | = | c:\hc062\hc20601a.cnv
# | alignctd_adv | = | tv290C | 0.500, | sbeox0V | 5
# | loopedit_date | = | May | 18 | 2006 | 16:41:41, | 5.28f
# | loopedit_in | = | c:\hc062\hc20601a.cnv
# | loopedit_minVelocity | = | 0.1
# | loopedit_excl_bad_scans | = | yes
# | Derive_date | = | May | 18 | 2006 | 16:41:45, | 5.28f
# | Derive_in | = | c:\hc062\hc20601a.cnv | c:\hc062\4647.con
# | derive_time_window_docdt | = | seconds: | 1
# | binavg_date | = | May | 18 | 2006 | 16:41:48, | 5.28f
# | binavg_in | = | c:\hc062\hc20601a.cnv
# | binavg_bintype | = | decibars
# | binavg_binsize | = | 1
# | binavg_excl_bad_scans | = | yes
# | binavg_skipover | = | 0
# | binavg_surface_bin | = | no, | min | = | 0.000, | max | = | 0.000, | value | = | 0
# | file_type | = | ascii
*END*
| 1 | 13.1714 | 32.5153 | 3.3297 | 0.4827 | 350.27 | 6.8212 | 9.7482 | 109.902 | 26.9535 | 13.1712 | 20.1369 | 20.137 | 0.992 | 11 | 0
| 2 | 13.1278 | 32.4861 | 3.2212 | 0.5638 | 165.28 | 6.5656 | 9.3829 | 105.6884 | 26.9571 | 13.1276 | 20.1479 | 20.148 | 1.983 | 9 | 0
| 3 | 12.8314 | 32.3735 | 4.1336 | 0.6504 | 194.12 | 8.8199 | 12.6045 | 141.1998 | 27.064 | 12.831 | 20.2853 | 20.2854 | 2.975 | 13 | 0
| 4 | 12.7703 | 32.3599 | 4.0917 | 0.8182 | 172.15 | 8.7294 | 12.4751 | 139.5774 | 27.0948 | 12.7698 | 20.3203 | 20.3204 | 3.967 | 6 | 0
| 5 | 12.6934 | 32.3617 | 3.9006 | 1.0121 | 160.13 | 8.275 | 11.8258 | 132.1433 | 27.1514 | 12.6928 | 20.3781 | 20.3782 | 4.958 | 5 | 0
| 6 | 12.4524 | 32.3702 | 3.5848 | 1.2499 | 153.11 | 7.5336 | 10.7663 | 119.8312 | 27.3333 | 12.4517 | 20.5623 | 20.5625 | 5.95 | 5 | 0
| 7 | 11.682 | 32.2955 | 3.3124 | 1.4777 | 142.21 | 6.955 | 9.9394 | 109.1536 | 27.8313 | 11.6812 | 21.0839 | 21.0841 | 6.941 | 4 | 0
| 8 | 10.8928 | 32.2297 | 3.106 | 11.4668 | 101.84 | 6.5295 | 9.3313 | 101.0574 | 28.3669 | 10.8919 | 21.6339 | 21.6341 | 7.933 | 4 | 0
| 9 | 10.4824 | 32.213 | 2.9435 | 39.6655 | 39.733 | 6.163 | 8.8075 | 94.7098 | 28.67 | 10.4814 | 21.9371 | 21.9373 | 8.925 | 5 | 0
| 10 | 10.2154 | 32.1721 | 2.804 | 28.8332 | 19.215 | 5.8374 | 8.3422 | 89.2754 | 28.8402 | 10.2144 | 22.1126 | 22.1128 | 9.916 | 5 | 0
| 11 | 10.0098 | 32.1729 | 2.702 | 15.8163 | 11.944 | 5.5975 | 7.9994 | 85.3022 | 29.0047 | 10.0086 | 22.2735 | 22.2737 | 10.908 | 4 | 0
| 12 | 9.8261 | 32.1631 | 2.6421 | 16.8282 | 7.5384 | 5.4621 | 7.8059 | 82.9713 | 29.1424 | 9.8248 | 22.4097 | 22.4099 | 11.9 | 5 | 0
| 13 | 9.6938 | 32.1532 | 2.6034 | 4.3109 | 5.8338 | 5.3756 | 7.6822 | 81.4663 | 29.2392 | 9.6924 | 22.5059 | 22.5061 | 12.891 | 4 | 0
| 14 | 9.6389 | 32.1506 | 2.5759 | 2.0625 | 4.7646 | 5.3104 | 7.5892 | 80.4015 | 29.2807 | 9.6375 | 22.5468 | 22.547 | 13.883 | 4 | 0
| 15 | 9.6103 | 32.1489 | 2.5503 | 2.2363 | 3.8652 | 5.2481 | 7.5001 | 79.4176 | 29.3019 | 9.6088 | 22.5677 | 22.5679 | 14.874 | 4 | 0
| 16 | 9.5853 | 32.1531 | 2.5182 | 1.892 | 3.1218 | 5.1682 | 7.3858 | 78.1762 | 29.3261 | 9.5837 | 22.5904 | 22.5907 | 15.866 | 3 | 0
| 17 | 9.5628 | 32.1661 | 2.4796 | 1.7743 | 2.5345 | 5.0712 | 7.2473 | 76.6861 | 29.3572 | 9.561 | 22.6182 | 22.6185 | 16.858 | 4 | 0
| 18 | 9.5333 | 32.1697 | 2.4405 | 1.5454 | 2.0885 | 4.9734 | 7.1075 | 75.1702 | 29.3845 | 9.5314 | 22.6441 | 22.6444 | 17.849 | 4 | 0
| 19 | 9.4877 | 32.154 | 2.4085 | 1.3999 | 1.7317 | 4.8959 | 6.9967 | 73.9328 | 29.4057 | 9.4857 | 22.6676 | 22.6679 | 18.841 | 3 | 0
| 20 | 9.4268 | 32.1316 | 2.3792 | 1.1926 | 1.4454 | 4.8266 | 6.8977 | 72.7998 | 29.4325 | 9.4248 | 22.6979 | 22.6982 | 19.832 | 4 | 0
| 21 | 9.3654 | 32.1153 | 2.351 | 0.9978 | 1.2167 | 4.7598 | 6.8022 | 71.7078 | 29.466 | 9.3633 | 22.7334 | 22.7337 | 20.824 | 3 | 0
| 22 | 9.3147 | 32.1053 | 2.3262 | 0.8055 | 1.0331 | 4.7006 | 6.7176 | 70.7499 | 29.4972 | 9.3124 | 22.7655 | 22.7658 | 21.815 | 4 | 0
| 23 | 9.2821 | 32.1024 | 2.305 | 0.7346 | 0.87696 | 4.649 | 6.6438 | 69.9319 | 29.5207 | 9.2797 | 22.7888 | 22.7891 | 22.807 | 3 | 0
| 24 | 9.2495 | 32.1012 | 2.2863 | 0.7261 | 0.74439 | 4.6037 | 6.5791 | 69.2107 | 29.546 | 9.2471 | 22.8135 | 22.8138 | 23.798 | 3 | 0
| 25 | 9.2183 | 32.0986 | 2.2697 | 0.6861 | 0.63293 | 4.5638 | 6.5222 | 68.5737 | 29.5688 | 9.2158 | 22.836 | 22.8363 | 24.79 | 4 | 0
| 26 | 9.196 | 32.0988 | 2.2545 | 0.6037 | 0.54033 | 4.5265 | 6.4689 | 67.9869 | 29.5871 | 9.1934 | 22.8536 | 22.854 | 25.781 | 3 | 0
| 27 | 9.1773 | 32.102 | 2.2385 | 0.5875 | 0.46047 | 4.487 | 6.4124 | 67.3726 | 29.6054 | 9.1746 | 22.8708 | 22.8712 | 26.773 | 3 | 0
| 28 | 9.1575 | 32.0992 | 2.2266 | 0.5507 | 0.39472 | 4.4584 | 6.3715 | 66.9191 | 29.6185 | 9.1547 | 22.884 | 22.8844 | 27.764 | 4 | 0
| 29 | 9.1421 | 32.0972 | 2.2204 | 0.5258 | 0.34042 | 4.444 | 6.3509 | 66.6837 | 29.6289 | 9.1392 | 22.8945 | 22.8949 | 28.756 | 3 | 0
| 30 | 9.1256 | 32.0941 | 2.2272 | 0.5042 | 0.29158 | 4.4636 | 6.379 | 66.9579 | 29.639 | 9.1226 | 22.9047 | 22.9052 | 29.748 | 3 | 0
| 31 | 9.1112 | 32.0915 | 2.2405 | 0.4501 | 0.24999 | 4.4998 | 6.4306 | 67.4822 | 29.648 | 9.1081 | 22.9139 | 22.9144 | 30.739 | 3 | 0
| 32 | 9.1111 | 32.0984 | 2.2547 | 0.4065 | 0.21646 | 4.5373 | 6.4842 | 68.0471 | 29.6546 | 9.1079 | 22.9192 | 22.9197 | 31.73 | 4 | 0
| 33 | 9.1337 | 32.1265 | 2.2656 | 0.4035 | 0.18901 | 4.5635 | 6.5217 | 68.4799 | 29.6642 | 9.1303 | 22.9233 | 22.9238 | 32.722 | 3 | 0
| 34 | 9.1887 | 32.1946 | 2.2713 | 0.4187 | 0.1642 | 4.5729 | 6.5351 | 68.7155 | 29.6876 | 9.1853 | 22.9333 | 22.9338 | 33.713 | 3 | 0
| 35 | 9.2446 | 32.259 | 2.2722 | 0.4405 | 0.14177 | 4.5698 | 6.5307 | 68.7641 | 29.7064 | 9.241 | 22.9395 | 22.94 | 34.705 | 3 | 0
| 36 | 9.2831 | 32.3006 | 2.2682 | 0.459 | 0.12266 | 4.556 | 6.511 | 68.6202 | 29.7164 | 9.2794 | 22.9414 | 22.942 | 35.696 | 3 | 0
| 37 | 9.3056 | 32.3287 | 2.2618 | 0.4815 | 0.10665 | 4.5375 | 6.4845 | 68.3806 | 29.7259 | 9.3018 | 22.9454 | 22.946 | 36.688 | 3 | 0
| 38 | 9.3069 | 32.3323 | 2.255 | 0.5075 | 0.0929 | 4.5203 | 6.4599 | 68.1241 | 29.728 | 9.3031 | 22.9469 | 22.9475 | 37.68 | 3 | 0
| 39 | 9.2974 | 32.3269 | 2.2463 | 0.5573 | 0.081779 | 4.4994 | 6.4301 | 67.7957 | 29.73 | 9.2934 | 22.9499 | 22.9505 | 38.671 | 3 | 0
| 40 | 9.2824 | 32.3197 | 2.2348 | 0.5423 | 0.072717 | 4.4714 | 6.39 | 67.3525 | 29.7347 | 9.2783 | 22.9559 | 22.9566 | 39.662 | 3 | 0
| 41 | 9.277 | 32.3249 | 2.2228 | 0.5396 | 0.065793 | 4.4412 | 6.3469 | 66.894 | 29.7441 | 9.2728 | 22.9641 | 22.9647 | 40.654 | 3 | 0
| 42 | 9.2745 | 32.3355 | 2.2133 | 0.5555 | 0.060257 | 4.417 | 6.3124 | 66.5319 | 29.7565 | 9.2703 | 22.9741 | 22.9748 | 41.646 | 3 | 0
| 43 | 9.2587 | 32.3275 | 2.206 | 0.5544 | 0.055479 | 4.4002 | 6.2884 | 66.2569 | 29.7612 | 9.2543 | 22.9801 | 22.9808 | 42.637 | 3 | 0
| 44 | 9.2332 | 32.3071 | 2.1967 | 0.5412 | 0.051708 | 4.3792 | 6.2583 | 65.9022 | 29.7611 | 9.2288 | 22.984 | 22.9847 | 43.628 | 3 | 0
| 45 | 9.235 | 32.3217 | 2.1883 | 0.5206 | 0.048927 | 4.3575 | 6.2273 | 65.5837 | 29.7742 | 9.2304 | 22.9939 | 22.9946 | 44.62 | 3 | 0
| 46 | 9.2528 | 32.353 | 2.1788 | 0.4361 | 0.046612 | 4.3313 | 6.1898 | 65.2225 | 29.7908 | 9.2481 | 23.0042 | 23.0049 | 45.611 | 3 | 0
| 47 | 9.2514 | 32.3551 | 2.1651 | 0.4568 | 0.044654 | 4.2964 | 6.1399 | 64.6959 | 29.7938 | 9.2466 | 23.0067 | 23.0074 | 46.603 | 3 | 0
| 48 | 9.2384 | 32.3453 | 2.1478 | 0.4925 | 0.043168 | 4.2532 | 6.0783 | 64.0276 | 29.7942 | 9.2335 | 23.009 | 23.0098 | 47.594 | 3 | 0
| 49 | 9.229 | 32.3407 | 2.1316 | 0.4895 | 0.041872 | 4.2125 | 6.0201 | 63.4025 | 29.7969 | 9.224 | 23.0126 | 23.0133 | 48.585 | 3 | 0
| 50 | 9.2314 | 32.3506 | 2.1174 | 0.4513 | 0.040873 | 4.176 | 5.9679 | 62.859 | 29.8045 | 9.2263 | 23.0182 | 23.0189 | 49.577 | 3 | 0
| 51 | 9.2346 | 32.3681 | 2.1055 | 0.4575 | 0.040071 | 4.1448 | 5.9234 | 62.4009 | 29.8193 | 9.2295 | 23.0292 | 23.03 | 50.568 | 3 | 0
| 52 | 9.2158 | 32.359 | 2.093 | 0.4905 | 0.039377 | 4.1145 | 5.8801 | 61.9206 | 29.8254 | 9.2105 | 23.0368 | 23.0376 | 51.559 | 3 | 0
| 53 | 9.1736 | 32.3217 | 2.0837 | 0.4973 | 0.038812 | 4.0947 | 5.8518 | 61.5628 | 29.8221 | 9.1682 | 23.0406 | 23.0414 | 52.551 | 3 | 0
| 54 | 9.1275 | 32.2789 | 2.0769 | 0.4585 | 0.03838 | 4.0818 | 5.8334 | 61.3029 | 29.8165 | 9.1221 | 23.0432 | 23.044 | 53.542 | 3 | 0
| 55 | 9.0883 | 32.2461 | 2.0715 | 0.3673 | 0.038042 | 4.0719 | 5.8192 | 61.0992 | 29.8152 | 9.0828 | 23.0481 | 23.0489 | 54.534 | 3 | 0
| 56 | 9.0674 | 32.2319 | 2.0671 | 0.3049 | 0.037819 | 4.0627 | 5.806 | 60.9331 | 29.8178 | 9.0618 | 23.0532 | 23.054 | 55.525 | 3 | 0
| 57 | 9.0715 | 32.2439 | 2.0629 | 0.2503 | 0.037628 | 4.0518 | 5.7904 | 60.7778 | 29.8262 | 9.0657 | 23.0593 | 23.0601 | 56.516 | 3 | 0
| 58 | 9.083 | 32.259 | 2.0558 | 0.2452 | 0.037451 | 4.0325 | 5.7629 | 60.5076 | 29.8316 | 9.0771 | 23.0617 | 23.0626 | 57.508 | 4 | 0
| 59 | 9.0914 | 32.2695 | 2.0488 | 0.2606 | 0.037317 | 4.0142 | 5.7367 | 60.2452 | 29.8349 | 9.0854 | 23.063 | 23.0639 | 58.499 | 3 | 0
| 60 | 9.0974 | 32.2769 | 2.042 | 0.2644 | 0.037209 | 3.9964 | 5.7113 | 59.9876 | 29.837 | 9.0914 | 23.0638 | 23.0647 | 59.491 | 3 | 0
| 61 | 9.1061 | 32.2888 | 2.0355 | 0.2618 | 0.037089 | 3.9791 | 5.6865 | 59.7405 | 29.8415 | 9.1 | 23.066 | 23.0669 | 60.482 | 3 | 0
| 62 | 9.1072 | 32.2977 | 2.0278 | 0.2628 | 0.037019 | 3.9592 | 5.6581 | 59.4466 | 29.8494 | 9.101 | 23.0719 | 23.0729 | 61.473 | 3 | 0
| 63 | 9.0855 | 32.2781 | 2.0192 | 0.2553 | 0.036962 | 3.9394 | 5.6299 | 59.1198 | 29.8471 | 9.0791 | 23.0734 | 23.0743 | 62.465 | 4 | 0
| 64 | 9.0627 | 32.2586 | 2.0099 | 0.235 | 0.03695 | 3.9175 | 5.5986 | 58.7604 | 29.8457 | 9.0563 | 23.0758 | 23.0767 | 63.456 | 3 | 0
| 65 | 9.038 | 32.2375 | 2.0009 | 0.2043 | 0.036888 | 3.8966 | 5.5687 | 58.4134 | 29.8444 | 9.0315 | 23.0784 | 23.0794 | 64.447 | 3 | 0
| 66 | 9.0094 | 32.2121 | 1.9913 | 0.1786 | 0.03685 | 3.8746 | 5.5371 | 58.0442 | 29.8418 | 9.0028 | 23.0807 | 23.0817 | 65.439 | 3 | 0
| 67 | 8.9914 | 32.2 | 1.9817 | 0.1535 | 0.036819 | 3.8517 | 5.5044 | 57.6786 | 29.8441 | 8.9847 | 23.0852 | 23.0862 | 66.43 | 3 | 0
| 68 | 8.9885 | 32.2044 | 1.9736 | 0.1209 | 0.036851 | 3.8311 | 5.475 | 57.3691 | 29.8506 | 8.9817 | 23.0907 | 23.0917 | 67.421 | 3 | 0
| 69 | 8.9952 | 32.2189 | 1.964 | 0.1236 | 0.036793 | 3.8056 | 5.4386 | 56.9994 | 29.8595 | 8.9883 | 23.0966 | 23.0977 | 68.413 | 4 | 0
| 70 | 9.0018 | 32.2336 | 1.9546 | 0.1234 | 0.036787 | 3.7808 | 5.4032 | 56.6397 | 29.8686 | 8.9948 | 23.1028 | 23.1038 | 69.404 | 3 | 0
| 71 | 9.0061 | 32.2423 | 1.9454 | 0.1225 | 0.036778 | 3.7567 | 5.3688 | 56.2864 | 29.8735 | 8.999 | 23.1059 | 23.107 | 70.395 | 3 | 0
| 72 | 9.013 | 32.2542 | 1.9374 | 0.1241 | 0.036801 | 3.7358 | 5.3389 | 55.984 | 29.8796 | 9.0057 | 23.1097 | 23.1108 | 71.386 | 3 | 0
| 73 | 9.0228 | 32.2707 | 1.9306 | 0.1226 | 0.036841 | 3.7176 | 5.3128 | 55.726 | 29.8877 | 9.0155 | 23.1146 | 23.1157 | 72.378 | 3 | 0
| 74 | 9.0309 | 32.2826 | 1.9266 | 0.1143 | 0.036808 | 3.7067 | 5.2973 | 55.5749 | 29.8928 | 9.0235 | 23.1173 | 23.1185 | 73.369 | 4 | 0
| 75 | 9.0392 | 32.2947 | 1.9237 | 0.1059 | 0.036801 | 3.6989 | 5.286 | 55.4692 | 29.8978 | 9.0317 | 23.12 | 23.1212 | 74.36 | 3 | 0
| 76 | 9.0474 | 32.3079 | 1.9202 | 0.1082 | 0.036789 | 3.6894 | 5.2725 | 55.3393 | 29.9041 | 9.0398 | 23.1236 | 23.1248 | 75.352 | 3 | 0
| 77 | 9.0517 | 32.3144 | 1.9136 | 0.1093 | 0.036814 | 3.6724 | 5.2482 | 55.0908 | 29.9067 | 9.0439 | 23.1251 | 23.1263 | 76.343 | 3 | 0
| 78 | 9.0532 | 32.3171 | 1.9004 | 0.0999 | 0.036822 | 3.6381 | 5.1992 | 54.5789 | 29.9078 | 9.0453 | 23.1257 | 23.1269 | 77.334 | 4 | 0
| 79 | 9.0564 | 32.3235 | 1.8849 | 0.1026 | 0.036842 | 3.5978 | 5.1416 | 53.979 | 29.9112 | 9.0485 | 23.1279 | 23.1291 | 78.326 | 3 | 0
| 80 | 9.0664 | 32.3408 | 1.8732 | 0.1249 | 0.03684 | 3.5669 | 5.0974 | 53.5305 | 29.9203 | 9.0583 | 23.1335 | 23.1347 | 79.317 | 3 | 0
| 81 | 9.0853 | 32.3677 | 1.8651 | 0.1115 | 0.036858 | 3.5444 | 5.0654 | 53.2205 | 29.9314 | 9.0772 | 23.1393 | 23.1405 | 80.308 | 4 | 0
| 82 | 9.111 | 32.4048 | 1.8552 | 0.1096 | 0.036815 | 3.5166 | 5.0256 | 52.839 | 29.9474 | 9.1027 | 23.148 | 23.1492 | 81.299 | 3 | 0
| 83 | 9.128 | 32.4279 | 1.8431 | 0.1031 | 0.036868 | 3.4842 | 4.9792 | 52.3742 | 29.9565 | 9.1196 | 23.1525 | 23.1538 | 82.291 | 3 | 0
| 84 | 9.134 | 32.4355 | 1.8317 | 0.0911 | 0.036908 | 3.4545 | 4.9368 | 51.9355 | 29.9587 | 9.1255 | 23.1534 | 23.1546 | 83.282 | 3 | 0
| 85 | 9.1396 | 32.4423 | 1.8245 | 0.0778 | 0.03692 | 3.4355 | 4.9096 | 51.6568 | 29.9605 | 9.131 | 23.1539 | 23.1552 | 84.273 | 4 | 0
| 86 | 9.1556 | 32.4639 | 1.8186 | 0.107 | 0.036957 | 3.4192 | 4.8864 | 51.4336 | 29.9688 | 9.1469 | 23.158 | 23.1593 | 85.264 | 3 | 0
| 87 | 9.1723 | 32.4859 | 1.8058 | 0.1037 | 0.037015 | 3.3849 | 4.8373 | 50.9392 | 29.9769 | 9.1634 | 23.1618 | 23.1631 | 86.256 | 3 | 0
| 88 | 9.1803 | 32.4969 | 1.7946 | 0.0959 | 0.03696 | 3.3557 | 4.7956 | 50.51 | 29.9809 | 9.1714 | 23.1637 | 23.165 | 87.247 | 4 | 0
| 89 | 9.1847 | 32.5048 | 1.788 | 0.1097 | 0.036981 | 3.3384 | 4.7708 | 50.2557 | 29.9849 | 9.1757 | 23.1661 | 23.1675 | 88.238 | 3 | 0
| 90 | 9.1999 | 32.5274 | 1.7862 | 0.091 | 0.036936 | 3.3328 | 4.7629 | 50.1925 | 29.9948 | 9.1908 | 23.1716 | 23.173 | 89.23 | 3 | 0
| 91 | 9.2279 | 32.5729 | 1.7866 | 0.0787 | 0.036953 | 3.3318 | 4.7615 | 50.2166 | 30.0174 | 9.2186 | 23.1849 | 23.1863 | 90.221 | 4 | 0
| 92 | 9.2364 | 32.59 | 1.7782 | 0.0747 | 0.036972 | 3.3097 | 4.7299 | 49.8957 | 30.0273 | 9.227 | 23.1913 | 23.1928 | 91.212 | 3 | 0
| 93 | 9.2372 | 32.5978 | 1.7647 | 0.0807 | 0.03698 | 3.2748 | 4.6799 | 49.372 | 30.0341 | 9.2277 | 23.1966 | 23.198 | 92.203 | 4 | 0
| 94 | 9.2336 | 32.5993 | 1.7531 | 0.0924 | 0.036983 | 3.2451 | 4.6375 | 48.9219 | 30.0383 | 9.224 | 23.2004 | 23.2019 | 93.194 | 3 | 0
| 95 | 9.2518 | 32.628 | 1.748 | 0.0914 | 0.037032 | 3.2308 | 4.6171 | 48.7306 | 30.0518 | 9.2421 | 23.2082 | 23.2097 | 94.185 | 4 | 0
| 96 | 9.2824 | 32.6692 | 1.7502 | 0.0928 | 0.037026 | 3.2343 | 4.6221 | 48.8218 | 30.0677 | 9.2726 | 23.216 | 23.2175 | 95.177 | 3 | 0
| 97 | 9.3027 | 32.6939 | 1.7496 | 0.0826 | 0.037025 | 3.2317 | 4.6185 | 48.8083 | 30.0755 | 9.2927 | 23.2189 | 23.2205 | 96.168 | 4 | 0
| 98 | 9.3096 | 32.7063 | 1.746 | 0.0759 | 0.037072 | 3.2221 | 4.6048 | 48.6729 | 30.0818 | 9.2995 | 23.2228 | 23.2244 | 97.159 | 3 | 0
| 99 | 9.302 | 32.7059 | 1.7388 | 0.0767 | 0.037096 | 3.2044 | 4.5794 | 48.3978 | 30.0874 | 9.2918 | 23.2284 | 23.2299 | 98.15 | 3 | 0
| 100 | 9.2991 | 32.7188 | 1.7316 | 0.0758 | 0.037069 | 3.1857 | 4.5527 | 48.118 | 30.1026 | 9.2889 | 23.2406 | 23.2422 | 99.141 | 4 | 0
| 101 | 9.3177 | 32.7641 | 1.7269 | 0.092 | 0.037074 | 3.172 | 4.5332 | 47.9402 | 30.1327 | 9.3072 | 23.2613 | 23.2629 | 100.133 | 3 | 0
| 102 | 9.3391 | 32.8044 | 1.7227 | 0.0911 | 0.037121 | 3.1598 | 4.5157 | 47.7857 | 30.1554 | 9.3286 | 23.2757 | 23.2773 | 101.124 | 4 | 0
| 103 | 9.357 | 32.8313 | 1.7146 | 0.0872 | 0.037101 | 3.1377 | 4.4841 | 47.4738 | 30.1672 | 9.3463 | 23.2822 | 23.2839 | 102.115 | 3 | 0
| 104 | 9.3658 | 32.8438 | 1.7021 | 0.0748 | 0.037123 | 3.1048 | 4.4371 | 46.9869 | 30.1721 | 9.3551 | 23.2847 | 23.2863 | 103.106 | 4 | 0
| 105 | 9.3737 | 32.8583 | 1.6916 | 0.0758 | 0.037117 | 3.0773 | 4.3977 | 46.5805 | 30.1798 | 9.3628 | 23.2895 | 23.2912 | 104.097 | 3 | 0
| 106 | 9.3917 | 32.8917 | 1.6839 | 0.0926 | 0.037147 | 3.0561 | 4.3675 | 46.2847 | 30.1981 | 9.3807 | 23.301 | 23.3027 | 105.088 | 4 | 0
| 107 | 9.4165 | 32.9364 | 1.6794 | 0.0771 | 0.03717 | 3.0429 | 4.3486 | 46.1166 | 30.2224 | 9.4054 | 23.3161 | 23.3178 | 106.079 | 3 | 0
| 108 | 9.4315 | 32.9636 | 1.6776 | 0.0884 | 0.037178 | 3.0374 | 4.3408 | 46.0537 | 30.237 | 9.4202 | 23.3252 | 23.3269 | 107.071 | 3 | 0
| 109 | 9.4335 | 32.9685 | 1.6733 | 0.1047 | 0.037191 | 3.0264 | 4.325 | 45.8895 | 30.2399 | 9.4222 | 23.3271 | 23.3289 | 108.062 | 4 | 0
| 110 | 9.4322 | 32.9696 | 1.6686 | 0.092 | 0.037212 | 3.0145 | 4.308 | 45.7087 | 30.2416 | 9.4207 | 23.3287 | 23.3305 | 109.053 | 3 | 0
| 111 | 9.4301 | 32.97 | 1.6619 | 0.0922 | 0.037215 | 2.9977 | 4.284 | 45.4525 | 30.2435 | 9.4185 | 23.3305 | 23.3323 | 110.044 | 3 | 0
| 112 | 9.4301 | 32.974 | 1.6546 | 0.0913 | 0.037227 | 2.9791 | 4.2575 | 45.1716 | 30.2471 | 9.4184 | 23.3333 | 23.3351 | 111.035 | 4 | 0
| 113 | 9.4365 | 32.9868 | 1.6476 | 0.0905 | 0.037235 | 2.9606 | 4.2311 | 44.8998 | 30.2543 | 9.4247 | 23.3379 | 23.3398 | 112.026 | 3 | 0
| 114 | 9.4463 | 33.0033 | 1.6422 | 0.0915 | 0.037235 | 2.9463 | 4.2105 | 44.6938 | 30.2624 | 9.4344 | 23.3428 | 23.3446 | 113.017 | 3 | 0
| 115 | 9.4588 | 33.0245 | 1.6385 | 0.0926 | 0.037274 | 2.9362 | 4.1961 | 44.5564 | 30.2729 | 9.4468 | 23.349 | 23.351 | 114.009 | 4 | 0
| 116 | 9.4749 | 33.0517 | 1.6341 | 0.0904 | 0.037284 | 2.924 | 4.1786 | 44.3908 | 30.2865 | 9.4627 | 23.3572 | 23.3591 | 114.999 | 3 | 0
| 117 | 9.4897 | 33.0724 | 1.6239 | 0.0918 | 0.037283 | 2.8966 | 4.1396 | 43.9926 | 30.2946 | 9.4775 | 23.3612 | 23.3631 | 115.991 | 4 | 0
| 118 | 9.5059 | 33.0948 | 1.6031 | 0.0912 | 0.037298 | 2.8421 | 4.0616 | 43.1823 | 30.3033 | 9.4935 | 23.3654 | 23.3674 | 116.982 | 3 | 0
| 119 | 9.5267 | 33.1237 | 1.581 | 0.0904 | 0.037311 | 2.7837 | 3.9781 | 42.3172 | 30.3146 | 9.5142 | 23.371 | 23.3729 | 117.973 | 3 | 0
| 120 | 9.5477 | 33.1549 | 1.5637 | 0.0732 | 0.03734 | 2.7376 | 3.9123 | 41.6402 | 30.3282 | 9.535 | 23.3784 | 23.3803 | 118.964 | 4 | 0
| 121 | 9.577 | 33.2002 | 1.5499 | 0.0912 | 0.037342 | 2.7002 | 3.8588 | 41.1031 | 30.349 | 9.5642 | 23.39 | 23.392 | 119.955 | 3 | 0
| 122 | 9.6227 | 33.2693 | 1.5336 | 0.0914 | 0.037345 | 2.6552 | 3.7946 | 40.4685 | 30.3799 | 9.6098 | 23.4069 | 23.4089 | 120.946 | 3 | 0
| 123 | 9.6521 | 33.3089 | 1.5178 | 0.0855 | 0.037318 | 2.6128 | 3.734 | 39.8521 | 30.3948 | 9.639 | 23.414 | 23.416 | 121.937 | 4 | 0
| 124 | 9.6676 | 33.3286 | 1.5016 | 0.0742 | 0.037355 | 2.5703 | 3.6732 | 39.2189 | 30.4012 | 9.6544 | 23.4166 | 23.4186 | 122.928 | 3 | 0
| 125 | 9.6913 | 33.3598 | 1.4811 | 0.0762 | 0.037359 | 2.516 | 3.5957 | 38.4138 | 30.4123 | 9.678 | 23.4214 | 23.4235 | 123.919 | 4 | 0
| 126 | 9.7262 | 33.4074 | 1.4613 | 0.0911 | 0.037375 | 2.4632 | 3.5201 | 37.64 | 30.4306 | 9.7127 | 23.4302 | 23.4323 | 124.91 | 3 | 0
| 127 | 9.7521 | 33.4402 | 1.445 | 0.0693 | 0.037386 | 2.4199 | 3.4583 | 37.0028 | 30.4414 | 9.7385 | 23.4345 | 23.4366 | 125.901 | 4 | 0
| 128 | 9.772 | 33.4665 | 1.4331 | 0.0641 | 0.037421 | 2.3883 | 3.4132 | 36.539 | 30.4507 | 9.7583 | 23.4385 | 23.4407 | 126.892 | 3 | 0
| 129 | 9.7897 | 33.4895 | 1.425 | 0.0738 | 0.037435 | 2.3667 | 3.3822 | 36.2233 | 30.4585 | 9.7759 | 23.4419 | 23.4441 | 127.883 | 4 | 0
| 130 | 9.8 | 33.5019 | 1.4197 | 0.0745 | 0.037432 | 2.3527 | 3.3623 | 36.0191 | 30.4619 | 9.7861 | 23.4428 | 23.4451 | 128.874 | 5 | 0
| 131 | 9.8059 | 33.5087 | 1.4146 | 0.0922 | 0.03745 | 2.3395 | 3.3434 | 35.8218 | 30.4635 | 9.7918 | 23.4431 | 23.4454 | 129.865 | 10 | 0