## hc1101
* | Sea-Bird | SBE19 | Data | File:
* | FileName | = | C:\Program | Files\Sea-Bird\ctddata\hc0511061101.hex
* | Software | Version | 1.33
* | Temperature | SN | = | 2809
* | Conductivity | SN | = | 2809
* | System | UpLoad | Time | = | May | 12 | 2006 | 10:29
** | north | dawato | 11
* | ds
* | SEACAT | PROFILER | V3.1b | SN | 2809 | 2006-05-12 | 9:26
* | strain | gauge | pressure | sensor: | S/N | = | 193007, | range | = | 1000 | psia, | tc | = | -401
* | clk | = | 32768.07 | iop | = | 200 | vmain | = | 12.4 | vlith | = | 5.1
* | mode | = | PROFILE | ncasts | = | 1
* | sample | rate | = | 1 | scan | every | 0.5 | seconds
* | minimum | raw | conductivity | frequency | for | pump | turn | on | = | 1000 | hertz
* | pump | delay | = | 40 | seconds
* | samples | = | 3073 | free | = | 83991 | lwait | = | 0 | msec
* | SW1 | = | C8 | battery | cutoff | = | 7.3 | volts
* | number | of | voltages | sampled | = | 4
* | logdata | = | NO
* | S>
* | dh
* | cast | 0 | 2006-05-12 | 8:57 | samples | 0 | to | 3072 | sample | rate | = | 1 | scan | every | 0.5 | seconds | stop | = | switch | off
* | S>
# | nquan | = | 17
# | nvalues | = | 150
# | units | = | specified
# | name | 0 | = | prSM: | Pressure, | Strain | Gauge | [db]
# | name | 1 | = | t090C: | Temperature | [ITS-90, | deg | C]
# | name | 2 | = | c0mS/cm: | Conductivity | [mS/cm]
# | name | 3 | = | oxC: | Oxygen | Current, | Beckman/YSI | [uA]
# | name | 4 | = | oxTC: | Oxygen | Temperature, | Beckman/YSI | [deg | C]
# | name | 5 | = | wetStar: | Fluorescence, | Wetlab | Wetstar | [mg/m^3]
# | name | 6 | = | xmiss: | Beam | Transmission, | Chelsea/Seatech/Wetlab | CStar | [%]
# | name | 7 | = | oxML/L: | Oxygen, | Beckman/YSI | [ml/l], | WS | = | 1
# | name | 8 | = | oxMg/L: | Oxygen, | Beckman/YSI | [mg/l], | WS | = | 1
# | name | 9 | = | oxPS: | Oxygen, | Beckman/YSI | [% | saturation], | WS | = | 1
# | name | 10 | = | nbin: | number | of | scans | per | bin
# | name | 11 | = | sal00: | Salinity | [PSU]
# | name | 12 | = | potemp090C: | Potential | Temperature | [ITS-90, | deg | C]
# | name | 13 | = | sigma-t00: | Density | [sigma-t, | Kg/m^3 | ]
# | name | 14 | = | sigma-é00: | Density | [sigma-theta, | Kg/m^3]
# | name | 15 | = | depSM: | Depth | [salt | water, | m], | lat | = | 47.5
# | name | 16 | = | flag: | flag
# | span | 0 | = | 1.000, | 150
# | span | 1 | = | 9.1824, | 13.5561
# | span | 2 | = | 31.551918, | 33.7646
# | span | 3 | = | 4.98061, | 27.2126
# | span | 4 | = | 0.00000, | 0
# | span | 5 | = | -0.3161, | 115.7676
# | span | 6 | = | 40.8946, | 97.4411
# | span | 7 | = | 1.61713, | 7.5843
# | span | 8 | = | 2.31104, | 10.8387
# | span | 9 | = | 24.88566, | 122.2136
# | span | 10 | = | 2, | 13
# | span | 11 | = | 25.8108, | 30.4974
# | span | 12 | = | 9.1795, | 13.556
# | span | 13 | = | 19.1834, | 23.4286
# | span | 14 | = | 19.1835, | 23.4312
# | span | 15 | = | 0.992, | 148.694
# | span | 16 | = | 0.0000e+00, | 0
# | interval | = | decibars: | 1
# | start_time | = | May | 12 | 2006 | 8:57
# | bad_flag | = | -9.99e-29
# | sensor | 0 | = | Frequency | 0 | temperature, | 2809, | 2006-02-09
# | sensor | 1 | = | Frequency | 1 | conductivity, | 2809, | 09-Feb-06, | cpcor | = | -9.57e-08
# | sensor | 2 | = | Extrnl | Volt | 0 | oxygen, | current, | 230826, | 2006-03-08
# | sensor | 3 | = | Extrnl | Volt | 1 | WET | Labs, | WETStar | fluorometer, | WS1S-785P, | 2006-03-13
# | sensor | 4 | = | Extrnl | Volt | 2 | transmissometer, | primary, | CST-482PR, | 2006-03-17
# | sensor | 5 | = | Extrnl | Volt | 3 | oxygen, | temperature, | 230826, | 2006-03-08
# | sensor | 6 | = | Pressure | Voltage, | 193007, | 2006-02-02
# | datcnv_date | = | May | 18 | 2006 | 07:14:01, | 5.28f
# | datcnv_in | = | c:\hc06\hc1101.hex | c:\hc06\2809.con
# | datcnv_skipover | = | 0
# | filter_date | = | May | 18 | 2006 | 07:14:04, | 5.28f
# | filter_in | = | c:\hc06\hc1101.cnv
# | filter_low_pass_tc_A | = | 0.5
# | filter_low_pass_tc_B | = | 2
# | filter_low_pass_A_vars | = | c0mS/cm
# | filter_low_pass_B_vars | = | prSM
# | alignctd_date | = | May | 18 | 2006 | 07:14:08, | 5.28f
# | alignctd_in | = | c:\hc06\hc1101.cnv
# | alignctd_adv | = | t090C | 0.500, | oxC | 5.000, | oxTC | 5
# | loopedit_date | = | May | 18 | 2006 | 07:14:12, | 5.28f
# | loopedit_in | = | c:\hc06\hc1101.cnv
# | loopedit_minVelocity | = | 0.1
# | loopedit_excl_bad_scans | = | yes
# | Derive_date | = | May | 18 | 2006 | 07:14:16, | 5.28f
# | Derive_in | = | c:\hc06\hc1101.cnv | c:\hc06\2809.con
# | derive_time_window_docdt | = | seconds: | 1
# | binavg_date | = | May | 18 | 2006 | 07:14:19, | 5.28f
# | binavg_in | = | c:\hc06\hc1101.cnv
# | binavg_bintype | = | decibars
# | binavg_binsize | = | 1
# | binavg_excl_bad_scans | = | yes
# | binavg_skipover | = | 0
# | binavg_surface_bin | = | no, | min | = | 0.000, | max | = | 0.000, | value | = | 0
# | Derive_date | = | May | 18 | 2006 | 07:14:22, | 5.28f
# | Derive_in | = | c:\hc06\hc1101.cnv | c:\hc06\2809.con
# | file_type | = | ascii
*END*
| 2 | 13.4848 | 31.6039 | 27.2126 | 0 | 1.7619 | 94.636 | 7.5843 | 10.8387 | 122.2136 | 9 | 25.9057 | 13.4845 | 19.2699 | 19.27 | 1.983 | 0
| 3 | 13.3416 | 31.649 | 26.396 | 0 | 1.7389 | 91.8264 | 7.4288 | 10.6166 | 119.4464 | 7 | 26.0436 | 13.3412 | 19.4031 | 19.4032 | 2.975 | 0
| 4 | 13.2388 | 31.679 | 26.4647 | 0 | 1.9934 | 91.4466 | 7.4962 | 10.7129 | 120.3417 | 6 | 26.1409 | 13.2383 | 19.4973 | 19.4974 | 3.967 | 0
| 5 | 13.2034 | 31.6877 | 26.4556 | 0 | 2.3569 | 91.3115 | 7.4774 | 10.686 | 119.9729 | 5 | 26.1727 | 13.2028 | 19.5285 | 19.5286 | 4.958 | 0
| 6 | 13.0841 | 31.6256 | 26.4694 | 0 | 2.8202 | 91.5762 | 7.5448 | 10.7822 | 120.767 | 5 | 26.1977 | 13.0833 | 19.5698 | 19.57 | 5.95 | 0
| 7 | 12.9042 | 31.5828 | 26.4133 | 0 | 3.0424 | 91.0235 | 7.562 | 10.8069 | 120.6453 | 5 | 26.2824 | 12.9033 | 19.6683 | 19.6684 | 6.941 | 0
| 8 | 12.7645 | 31.595 | 25.8216 | 0 | 3.5235 | 90.6186 | 7.226 | 10.3267 | 115.0222 | 5 | 26.3905 | 12.7635 | 19.7772 | 19.7774 | 7.933 | 0
| 9 | 12.2111 | 31.7758 | 23.934 | 0 | 3.8411 | 89.3493 | 6.6193 | 9.4597 | 104.5216 | 8 | 26.9501 | 12.21 | 20.3091 | 20.3093 | 8.925 | 0
| 10 | 10.8977 | 31.9621 | 19.3951 | 0 | 10.3492 | 57.1418 | 5.3108 | 7.5897 | 82.1048 | 7 | 28.1018 | 10.8966 | 21.4272 | 21.4274 | 9.916 | 0
| 11 | 10.2585 | 31.9449 | 16.2668 | 0 | 100.1641 | 40.8946 | 4.8676 | 6.9563 | 74.3929 | 5 | 28.5806 | 10.2573 | 21.9036 | 21.9038 | 10.908 | 0
| 12 | 10.0024 | 31.9251 | 14.9107 | 0 | 115.7676 | 60.3868 | 4.5657 | 6.5248 | 69.4612 | 4 | 28.763 | 10.0011 | 22.0864 | 22.0866 | 11.9 | 0
| 13 | 9.7791 | 31.9291 | 13.6019 | 0 | 71.6115 | 72.2521 | 4.1217 | 5.8903 | 62.4645 | 4 | 28.945 | 9.7777 | 22.2632 | 22.2634 | 12.891 | 0
| 14 | 9.5312 | 31.9698 | 12.6216 | 0 | 51.4987 | 92.4848 | 4.0372 | 5.7696 | 60.9404 | 5 | 29.1859 | 9.5298 | 22.4894 | 22.4896 | 13.883 | 0
| 15 | 9.4393 | 31.9883 | 12.0542 | 0 | 7.9926 | 95.9123 | 4.0025 | 5.72 | 60.3278 | 7 | 29.2791 | 9.4378 | 22.5763 | 22.5765 | 14.874 | 0
| 16 | 9.3929 | 31.976 | 11.5724 | 0 | 2.1756 | 96.374 | 3.905 | 5.5806 | 58.806 | 6 | 29.3041 | 9.3913 | 22.6028 | 22.6031 | 15.866 | 0
| 17 | 9.292 | 31.9553 | 11.4493 | 0 | 1.884 | 96.6413 | 3.8719 | 5.5333 | 58.1978 | 5 | 29.3654 | 9.2903 | 22.666 | 22.6663 | 16.857 | 0
| 18 | 9.2599 | 31.9784 | 11.2196 | 0 | 1.7004 | 97.0681 | 3.8068 | 5.4404 | 57.197 | 7 | 29.4148 | 9.2581 | 22.7095 | 22.7097 | 17.849 | 0
| 19 | 9.2737 | 31.9937 | 10.8311 | 0 | 1.5309 | 97.0935 | 3.6704 | 5.2454 | 55.1653 | 8 | 29.4187 | 9.2718 | 22.7104 | 22.7107 | 18.841 | 0
| 20 | 9.2847 | 32.0076 | 10.5957 | 0 | 1.5 | 97.27 | 3.6209 | 5.1747 | 54.4371 | 5 | 29.4233 | 9.2827 | 22.7123 | 22.7127 | 19.832 | 0
| 21 | 9.2788 | 32.0154 | 10.5169 | 0 | 1.4117 | 97.1792 | 3.5431 | 5.0634 | 53.2635 | 13 | 29.4357 | 9.2767 | 22.7229 | 22.7233 | 20.824 | 0
| 22 | 9.3642 | 32.1442 | 9.4791 | 0 | 1.3944 | 97.0367 | 3.1609 | 4.5173 | 47.6297 | 11 | 29.4959 | 9.362 | 22.757 | 22.7573 | 21.815 | 0
| 23 | 9.2732 | 32.0569 | 9.8387 | 0 | 1.3354 | 97.1725 | 3.3972 | 4.8549 | 51.079 | 10 | 29.4817 | 9.2709 | 22.7597 | 22.7601 | 22.807 | 0
| 24 | 9.267 | 32.1106 | 9.601 | 0 | 1.3015 | 97.4411 | 3.1454 | 4.4951 | 47.3039 | 7 | 29.5412 | 9.2646 | 22.807 | 22.8074 | 23.798 | 0
| 25 | 9.3659 | 32.2232 | 9.0188 | 0 | 1.2481 | 97.0591 | 3.0411 | 4.3461 | 45.8479 | 8 | 29.5736 | 9.3633 | 22.8173 | 22.8177 | 24.79 | 0
| 26 | 9.3014 | 32.1587 | 9.2652 | 0 | 1.1836 | 96.6808 | 3.2273 | 4.6122 | 48.5799 | 9 | 29.5608 | 9.2988 | 22.8172 | 22.8176 | 25.781 | 0
| 27 | 9.2201 | 32.0981 | 9.6546 | 0 | 1.2191 | 96.6502 | 3.3521 | 4.7905 | 50.3678 | 8 | 29.566 | 9.2174 | 22.8335 | 22.8339 | 26.773 | 0
| 28 | 9.1977 | 32.0816 | 9.8625 | 0 | 1.2559 | 96.6227 | 3.4098 | 4.8729 | 51.2092 | 7 | 29.5673 | 9.1949 | 22.8379 | 22.8383 | 27.764 | 0
| 29 | 9.1824 | 32.1051 | 9.8118 | 0 | 1.2728 | 96.3714 | 3.3344 | 4.7652 | 50.0717 | 6 | 29.6035 | 9.1795 | 22.8685 | 22.869 | 28.756 | 0
| 30 | 9.2107 | 32.1517 | 9.6885 | 0 | 1.2335 | 96.4094 | 3.3037 | 4.7213 | 49.6491 | 5 | 29.6272 | 9.2077 | 22.8828 | 22.8832 | 29.747 | 0
| 31 | 9.2146 | 32.1542 | 9.6544 | 0 | 1.2052 | 96.7913 | 3.2988 | 4.7143 | 49.5798 | 5 | 29.6261 | 9.2115 | 22.8813 | 22.8818 | 30.739 | 0
| 32 | 9.2147 | 32.1648 | 9.5661 | 0 | 1.1789 | 96.7815 | 3.2449 | 4.6372 | 48.7723 | 5 | 29.6364 | 9.2115 | 22.8893 | 22.8898 | 31.73 | 0
| 33 | 9.2249 | 32.1929 | 9.4761 | 0 | 1.1847 | 96.6899 | 3.2276 | 4.6125 | 48.5298 | 5 | 29.6562 | 9.2216 | 22.9033 | 22.9038 | 32.722 | 0
| 34 | 9.2342 | 32.229 | 9.2926 | 0 | 1.1315 | 96.5157 | 3.1234 | 4.4636 | 46.9816 | 7 | 29.6848 | 9.2308 | 22.9242 | 22.9248 | 33.713 | 0
| 35 | 9.269 | 32.2948 | 9.098 | 0 | 1.1298 | 96.4028 | 3.0843 | 4.4078 | 46.4413 | 7 | 29.7226 | 9.2654 | 22.9484 | 22.949 | 34.705 | 0
| 36 | 9.2857 | 32.3238 | 8.8695 | 0 | 1.0834 | 96.5038 | 2.9804 | 4.2592 | 44.8976 | 6 | 29.7378 | 9.282 | 22.9578 | 22.9583 | 35.696 | 0
| 37 | 9.3281 | 32.3891 | 8.5469 | 0 | 1.0821 | 96.4304 | 2.7986 | 3.9995 | 42.2081 | 5 | 29.7686 | 9.3243 | 22.9753 | 22.9759 | 36.688 | 0
| 38 | 9.4125 | 32.4811 | 8.2103 | 0 | 1.0424 | 96.3903 | 2.6965 | 3.8535 | 40.751 | 5 | 29.7916 | 9.4086 | 22.9804 | 22.981 | 37.679 | 0
| 39 | 9.4469 | 32.5195 | 8.0459 | 0 | 1.0284 | 96.36 | 2.6866 | 3.8394 | 40.6352 | 5 | 29.8015 | 9.4429 | 22.9828 | 22.9834 | 38.671 | 0
| 40 | 9.4539 | 32.5213 | 7.9766 | 0 | 0.9843 | 96.2213 | 2.6872 | 3.8402 | 40.6494 | 4 | 29.7971 | 9.4498 | 22.9783 | 22.9789 | 39.662 | 0
| 41 | 9.433 | 32.5117 | 7.9732 | 0 | 0.9874 | 96.3748 | 2.6593 | 3.8003 | 40.2103 | 7 | 29.8043 | 9.4288 | 22.9872 | 22.9878 | 40.654 | 0
| 42 | 9.4901 | 32.5724 | 7.8822 | 0 | 0.981 | 96.2177 | 2.6781 | 3.8272 | 40.5503 | 3 | 29.818 | 9.4857 | 22.9891 | 22.9897 | 41.645 | 0
| 43 | 9.4718 | 32.5537 | 8.0494 | 0 | 1.0071 | 96.1066 | 2.8244 | 4.0364 | 42.7479 | 3 | 29.8138 | 9.4673 | 22.9886 | 22.9893 | 42.637 | 0
| 44 | 9.4169 | 32.4975 | 8.298 | 0 | 0.9915 | 96.1991 | 2.9157 | 4.1668 | 44.0715 | 3 | 29.8021 | 9.4124 | 22.9879 | 22.9886 | 43.628 | 0
| 45 | 9.3618 | 32.4537 | 8.5004 | 0 | 0.9665 | 96.3712 | 2.9538 | 4.2212 | 44.5918 | 4 | 29.803 | 9.3572 | 22.9971 | 22.9978 | 44.62 | 0
| 46 | 9.3322 | 32.4429 | 8.6188 | 0 | 0.9591 | 96.4917 | 2.974 | 4.2501 | 44.8713 | 3 | 29.8162 | 9.3275 | 23.0119 | 23.0126 | 45.611 | 0
| 47 | 9.3259 | 32.4383 | 8.6999 | 0 | 0.9704 | 96.6106 | 2.984 | 4.2644 | 45.0154 | 3 | 29.8164 | 9.3211 | 23.013 | 23.0138 | 46.602 | 0
| 48 | 9.3225 | 32.4449 | 8.7227 | 0 | 0.9297 | 96.4986 | 2.971 | 4.2459 | 44.8194 | 4 | 29.8256 | 9.3176 | 23.0207 | 23.0214 | 47.594 | 0
| 49 | 9.3325 | 32.4577 | 8.6861 | 0 | 0.9591 | 96.5001 | 2.9282 | 4.1848 | 44.1851 | 4 | 29.8298 | 9.3275 | 23.0225 | 23.0233 | 48.585 | 0
| 50 | 9.3538 | 32.484 | 8.6078 | 0 | 0.9937 | 96.439 | 2.9074 | 4.1549 | 43.8935 | 4 | 29.8384 | 9.3487 | 23.026 | 23.0268 | 49.577 | 0
| 51 | 9.3701 | 32.4969 | 8.5567 | 0 | 0.9569 | 96.2727 | 2.8985 | 4.1422 | 43.775 | 7 | 29.8375 | 9.3649 | 23.0227 | 23.0235 | 50.568 | 0
| 52 | 9.3718 | 32.4975 | 8.5399 | 0 | 0.971 | 96.3052 | 2.8954 | 4.1379 | 43.7306 | 2 | 29.8364 | 9.3665 | 23.0216 | 23.0224 | 51.56 | 0
| 53 | 9.3727 | 32.4995 | 8.509 | 0 | 0.9543 | 96.3566 | 2.8857 | 4.124 | 43.5845 | 9 | 29.8372 | 9.3672 | 23.0221 | 23.0229 | 52.551 | 0
| 54 | 9.3824 | 32.5124 | 8.4518 | 0 | 0.958 | 96.3507 | 2.8737 | 4.1068 | 43.4135 | 6 | 29.8418 | 9.3768 | 23.0242 | 23.025 | 53.542 | 0
| 55 | 9.383 | 32.5127 | 8.5437 | 0 | 0.9672 | 96.233 | 2.947 | 4.2115 | 44.5215 | 4 | 29.8412 | 9.3773 | 23.0236 | 23.0245 | 54.534 | 0
| 56 | 9.3442 | 32.4941 | 8.666 | 0 | 0.9575 | 96.2349 | 2.9761 | 4.2532 | 44.9266 | 4 | 29.8542 | 9.3384 | 23.0398 | 23.0407 | 55.525 | 0
| 57 | 9.3272 | 32.4875 | 8.7193 | 0 | 0.9493 | 96.2706 | 2.9883 | 4.2705 | 45.0943 | 4 | 29.8612 | 9.3214 | 23.0478 | 23.0487 | 56.516 | 0
| 58 | 9.3272 | 32.489 | 8.7741 | 0 | 0.9499 | 96.3001 | 3.0147 | 4.3083 | 45.4935 | 4 | 29.8624 | 9.3213 | 23.0488 | 23.0497 | 57.508 | 0
| 59 | 9.3184 | 32.4877 | 8.8027 | 0 | 0.9472 | 96.2381 | 2.9934 | 4.2779 | 45.1649 | 3 | 29.868 | 9.3124 | 23.0545 | 23.0554 | 58.499 | 0
| 60 | 9.3219 | 32.5111 | 8.734 | 0 | 0.9579 | 96.3604 | 2.9458 | 4.2098 | 44.4558 | 4 | 29.8884 | 9.3157 | 23.0699 | 23.0708 | 59.491 | 0
| 61 | 9.3593 | 32.5628 | 8.6501 | 0 | 0.9474 | 96.2643 | 2.915 | 4.1658 | 44.0337 | 3 | 29.9094 | 9.353 | 23.0806 | 23.0815 | 60.482 | 0
| 62 | 9.3783 | 32.5797 | 8.5756 | 0 | 0.9596 | 96.1255 | 2.8805 | 4.1165 | 43.5312 | 3 | 29.9103 | 9.3719 | 23.0784 | 23.0793 | 61.473 | 0
| 63 | 9.3908 | 32.5983 | 8.4935 | 0 | 0.9715 | 96.0775 | 2.8445 | 4.065 | 43.0014 | 3 | 29.9184 | 9.3843 | 23.0828 | 23.0838 | 62.465 | 0
| 64 | 9.4096 | 32.6227 | 8.4184 | 0 | 0.9326 | 96.0757 | 2.833 | 4.0486 | 42.8481 | 4 | 29.9271 | 9.403 | 23.0866 | 23.0877 | 63.456 | 0
| 65 | 9.4236 | 32.6388 | 8.3818 | 0 | 0.9353 | 95.952 | 2.829 | 4.0429 | 42.8027 | 3 | 29.9314 | 9.4169 | 23.0878 | 23.0889 | 64.447 | 0
| 66 | 9.4229 | 32.6457 | 8.3665 | 0 | 0.9749 | 95.9299 | 2.8409 | 4.06 | 42.9844 | 2 | 29.9385 | 9.4161 | 23.0935 | 23.0945 | 65.439 | 0
| 67 | 9.4189 | 32.6467 | 8.3772 | 0 | 0.9454 | 95.8596 | 2.8414 | 4.0606 | 42.9885 | 3 | 29.9424 | 9.412 | 23.0972 | 23.0983 | 66.43 | 0
| 68 | 9.4162 | 32.6464 | 8.3587 | 0 | 0.9595 | 95.8925 | 2.8082 | 4.0132 | 42.4847 | 2 | 29.944 | 9.4092 | 23.0988 | 23.0999 | 67.421 | 0
| 69 | 9.4174 | 32.6567 | 8.2761 | 0 | 0.9462 | 95.8996 | 2.7607 | 3.9453 | 41.7691 | 3 | 29.953 | 9.4103 | 23.1057 | 23.1068 | 68.413 | 0
| 70 | 9.445 | 32.6897 | 8.2158 | 0 | 0.959 | 95.8207 | 2.758 | 3.9415 | 41.7572 | 2 | 29.9631 | 9.4377 | 23.1093 | 23.1104 | 69.404 | 0
| 71 | 9.4645 | 32.7113 | 8.1732 | 0 | 0.9346 | 85.5908 | 2.7458 | 3.9241 | 41.5921 | 3 | 29.9683 | 9.4571 | 23.1104 | 23.1115 | 70.395 | 0
| 72 | 9.465 | 32.715 | 8.1405 | 0 | 0.9356 | 95.0731 | 2.7399 | 3.9156 | 41.5034 | 3 | 29.9712 | 9.4575 | 23.1126 | 23.1137 | 71.387 | 0
| 73 | 9.4678 | 32.7183 | 8.1201 | 0 | 0.9356 | 95.7324 | 2.7432 | 3.9203 | 41.5559 | 3 | 29.9719 | 9.4602 | 23.1126 | 23.1138 | 72.378 | 0
| 74 | 9.4639 | 32.7145 | 8.1282 | 0 | 0.9259 | 95.7322 | 2.7604 | 3.9449 | 41.8136 | 3 | 29.9709 | 9.4562 | 23.1124 | 23.1136 | 73.369 | 0
| 75 | 9.4533 | 32.7046 | 8.1683 | 0 | 0.9242 | 95.7439 | 2.8007 | 4.0025 | 42.4128 | 2 | 29.9693 | 9.4455 | 23.1128 | 23.114 | 74.361 | 0
| 76 | 9.4338 | 32.6903 | 8.1936 | 0 | 0.9242 | 95.6047 | 2.7577 | 3.941 | 41.7435 | 3 | 29.9706 | 9.4259 | 23.1169 | 23.1181 | 75.352 | 0
| 77 | 9.4177 | 32.698 | 8.1042 | 0 | 0.9242 | 95.5443 | 2.7078 | 3.8698 | 40.9797 | 3 | 29.9915 | 9.4097 | 23.1357 | 23.1369 | 76.343 | 0
| 78 | 9.4697 | 32.7531 | 8.0367 | 0 | 0.9361 | 95.6836 | 2.698 | 3.8557 | 40.8815 | 3 | 30.0035 | 9.4616 | 23.137 | 23.1383 | 77.334 | 0
| 79 | 9.4851 | 32.7685 | 7.9738 | 0 | 0.9589 | 95.6779 | 2.6663 | 3.8104 | 40.4163 | 4 | 30.0058 | 9.4769 | 23.1365 | 23.1377 | 78.326 | 0
| 80 | 9.4967 | 32.7806 | 7.8995 | 0 | 0.9355 | 95.6512 | 2.6466 | 3.7823 | 40.1283 | 3 | 30.008 | 9.4884 | 23.1363 | 23.1376 | 79.317 | 0
| 81 | 9.5077 | 32.7958 | 7.8532 | 0 | 0.9504 | 95.6171 | 2.6308 | 3.7597 | 39.8997 | 4 | 30.0138 | 9.4992 | 23.1392 | 23.1405 | 80.308 | 0
| 82 | 9.5183 | 32.812 | 7.7807 | 0 | 0.9417 | 95.7518 | 2.5984 | 3.7134 | 39.4196 | 4 | 30.0209 | 9.5097 | 23.1431 | 23.1444 | 81.299 | 0
| 83 | 9.5351 | 32.8329 | 7.7123 | 0 | 0.9246 | 95.6192 | 2.5746 | 3.6793 | 39.0744 | 3 | 30.0277 | 9.5264 | 23.1457 | 23.1471 | 82.291 | 0
| 84 | 9.5496 | 32.851 | 7.658 | 0 | 0.912 | 95.6821 | 2.5602 | 3.6588 | 38.8709 | 3 | 30.0335 | 9.5408 | 23.1481 | 23.1494 | 83.282 | 0
| 85 | 9.5565 | 32.8641 | 7.6111 | 0 | 0.9382 | 95.5794 | 2.5367 | 3.6252 | 38.5219 | 3 | 30.0406 | 9.5476 | 23.1525 | 23.1539 | 84.273 | 0
| 86 | 9.5607 | 32.8818 | 7.5443 | 0 | 0.9239 | 95.3868 | 2.5162 | 3.5958 | 38.2165 | 4 | 30.0546 | 9.5517 | 23.1627 | 23.1641 | 85.264 | 0
| 87 | 9.5755 | 32.9046 | 7.4868 | 0 | 0.9479 | 95.5965 | 2.4923 | 3.5618 | 37.8693 | 3 | 30.0649 | 9.5664 | 23.1685 | 23.1699 | 86.256 | 0
| 88 | 9.5857 | 32.9213 | 7.4159 | 0 | 0.9217 | 95.6286 | 2.4693 | 3.5288 | 37.5295 | 4 | 30.0728 | 9.5765 | 23.1731 | 23.1745 | 87.247 | 0
| 89 | 9.597 | 32.9337 | 7.3721 | 0 | 0.9065 | 95.5288 | 2.4572 | 3.5115 | 37.3558 | 4 | 30.0755 | 9.5876 | 23.1734 | 23.1749 | 88.238 | 0
| 90 | 9.5985 | 32.9478 | 7.2807 | 0 | 0.96 | 95.582 | 2.3872 | 3.4116 | 36.2971 | 3 | 30.0881 | 9.589 | 23.183 | 23.1845 | 89.229 | 0
| 91 | 9.6317 | 32.9951 | 7.1252 | 0 | 0.9251 | 95.4944 | 2.326 | 3.3241 | 35.3963 | 4 | 30.1077 | 9.6221 | 23.1931 | 23.1946 | 90.221 | 0
| 92 | 9.668 | 33.0396 | 6.9776 | 0 | 0.9545 | 95.3828 | 2.2604 | 3.2303 | 34.429 | 3 | 30.1219 | 9.6583 | 23.1985 | 23.2 | 91.212 | 0
| 93 | 9.6905 | 33.0811 | 6.8013 | 0 | 0.9476 | 95.1821 | 2.1987 | 3.1422 | 33.5115 | 3 | 30.1446 | 9.6806 | 23.2127 | 23.2142 | 92.203 | 0
| 94 | 9.7347 | 33.1249 | 6.6324 | 0 | 0.9355 | 95.1649 | 2.1306 | 3.0448 | 32.5061 | 3 | 30.1514 | 9.7247 | 23.211 | 23.2126 | 93.194 | 0
| 95 | 9.7513 | 33.1564 | 6.4842 | 0 | 0.9241 | 95.0129 | 2.0897 | 2.9864 | 31.8978 | 3 | 30.1689 | 9.7412 | 23.222 | 23.2236 | 94.185 | 0
| 96 | 9.7813 | 33.1976 | 6.327 | 0 | 0.9242 | 94.9445 | 2.0162 | 2.8813 | 30.7996 | 3 | 30.1849 | 9.7711 | 23.2298 | 23.2314 | 95.177 | 0
| 97 | 9.8037 | 33.2319 | 6.1546 | 0 | 0.9021 | 94.9525 | 1.966 | 2.8096 | 30.051 | 3 | 30.2003 | 9.7933 | 23.2382 | 23.2399 | 96.168 | 0
| 98 | 9.8347 | 33.2675 | 6.0538 | 0 | 0.8903 | 94.7565 | 1.9774 | 2.8259 | 30.2476 | 3 | 30.2098 | 9.8242 | 23.2407 | 23.2424 | 97.159 | 0
| 99 | 9.8379 | 33.2733 | 6.0055 | 0 | 0.9353 | 93.9949 | 1.9461 | 2.7812 | 29.7722 | 3 | 30.2125 | 9.8273 | 23.2423 | 23.244 | 98.15 | 0
| 100 | 9.8401 | 33.2831 | 5.8736 | 0 | 0.9242 | 94.6609 | 1.8568 | 2.6536 | 28.4085 | 3 | 30.2201 | 9.8294 | 23.2479 | 23.2496 | 99.141 | 0
| 101 | 9.8633 | 33.3265 | 5.6879 | 0 | 0.9012 | 94.7498 | 1.7972 | 2.5684 | 27.515 | 3 | 30.244 | 9.8524 | 23.2628 | 23.2646 | 100.133 | 0
| 102 | 9.9068 | 33.3792 | 5.5528 | 0 | 0.9701 | 94.253 | 1.7779 | 2.5409 | 27.2491 | 3 | 30.2601 | 9.8958 | 23.2684 | 23.2702 | 101.124 | 0
| 103 | 9.9222 | 33.3958 | 5.4832 | 0 | 0.9159 | 93.644 | 1.7688 | 2.5278 | 27.1195 | 3 | 30.2635 | 9.9111 | 23.2686 | 23.2704 | 102.115 | 0
| 104 | 9.9242 | 33.4003 | 5.4315 | 0 | 0.907 | 93.4351 | 1.7594 | 2.5143 | 26.9758 | 2 | 30.2659 | 9.913 | 23.2702 | 23.272 | 103.106 | 0
| 105 | 9.9256 | 33.4046 | 5.4041 | 0 | 0.8892 | 93.4684 | 1.7602 | 2.5156 | 26.9906 | 3 | 30.2687 | 9.9143 | 23.2721 | 23.274 | 104.097 | 0
| 106 | 9.9255 | 33.4072 | 5.388 | 0 | 0.9256 | 93.4075 | 1.7576 | 2.5118 | 26.9501 | 2 | 30.2709 | 9.914 | 23.2739 | 23.2757 | 105.088 | 0
| 107 | 9.9281 | 33.4104 | 5.3718 | 0 | 0.9124 | 93.4143 | 1.752 | 2.5038 | 26.8661 | 3 | 30.2716 | 9.9165 | 23.274 | 23.2758 | 106.079 | 0
| 108 | 9.9283 | 33.4126 | 5.3575 | 0 | 0.9069 | 93.4096 | 1.7431 | 2.4911 | 26.7309 | 2 | 30.2733 | 9.9166 | 23.2753 | 23.2771 | 107.071 | 0
| 109 | 9.9289 | 33.4165 | 5.3259 | 0 | 0.8893 | 92.983 | 1.7284 | 2.4701 | 26.5061 | 3 | 30.2763 | 9.9171 | 23.2775 | 23.2794 | 108.062 | 0
| 110 | 9.9351 | 33.4313 | 5.2886 | 0 | 0.922 | 93.1227 | 1.7104 | 2.4443 | 26.2346 | 3 | 30.2855 | 9.9232 | 23.2837 | 23.2856 | 109.053 | 0
| 111 | 9.9464 | 33.4504 | 5.2426 | 0 | 0.9011 | 93.405 | 1.7042 | 2.4355 | 26.1478 | 4 | 30.2949 | 9.9344 | 23.2892 | 23.2911 | 110.044 | 0
| 112 | 9.9458 | 33.4507 | 5.225 | 0 | 0.9219 | 93.2911 | 1.714 | 2.4495 | 26.2979 | 4 | 30.2952 | 9.9337 | 23.2896 | 23.2915 | 111.035 | 0
| 113 | 9.9711 | 33.4907 | 5.1114 | 0 | 0.9071 | 93.1977 | 1.6572 | 2.3683 | 25.4436 | 6 | 30.3138 | 9.9588 | 23.3 | 23.302 | 112.026 | 0
| 114 | 9.9945 | 33.5351 | 5.0456 | 0 | 0.9071 | 92.2797 | 1.6307 | 2.3305 | 25.0539 | 4 | 30.3382 | 9.9821 | 23.3153 | 23.3173 | 113.017 | 0
| 115 | 10.012 | 33.563 | 5.0257 | 0 | 0.9252 | 91.9144 | 1.6322 | 2.3325 | 25.0881 | 3 | 30.3512 | 9.9995 | 23.3225 | 23.3246 | 114.008 | 0
| 116 | 10.0143 | 33.5684 | 5.0088 | 0 | 0.9115 | 91.7903 | 1.6229 | 2.3193 | 24.9475 | 3 | 30.3543 | 10.0017 | 23.3246 | 23.3266 | 115 | 0
| 117 | 10.0185 | 33.5781 | 4.9919 | 0 | 0.8998 | 91.7044 | 1.6236 | 2.3203 | 24.9617 | 3 | 30.36 | 10.0058 | 23.3284 | 23.3304 | 115.991 | 0
| 118 | 10.0264 | 33.595 | 4.9941 | 0 | 0.9146 | 91.5115 | 1.6263 | 2.3241 | 25.0081 | 3 | 30.3699 | 10.0135 | 23.3349 | 23.3369 | 116.982 | 0
| 119 | 10.0302 | 33.6078 | 4.9941 | 0 | 0.9261 | 91.3751 | 1.6256 | 2.3232 | 25.002 | 3 | 30.3792 | 10.0172 | 23.3415 | 23.3436 | 117.973 | 0
| 120 | 10.0341 | 33.6206 | 4.9941 | 0 | 0.9111 | 91.1546 | 1.6254 | 2.3229 | 25.0026 | 3 | 30.3883 | 10.021 | 23.3479 | 23.35 | 118.964 | 0
| 121 | 10.0404 | 33.6335 | 4.9894 | 0 | 0.8867 | 91.1456 | 1.6203 | 2.3156 | 24.9287 | 3 | 30.3955 | 10.0272 | 23.3525 | 23.3547 | 119.955 | 0
| 122 | 10.0447 | 33.643 | 4.9947 | 0 | 0.9286 | 90.9809 | 1.6254 | 2.3228 | 25.0095 | 3 | 30.4011 | 10.0314 | 23.3562 | 23.3583 | 120.946 | 0
| 123 | 10.0485 | 33.6516 | 4.9806 | 0 | 0.9242 | 90.9808 | 1.6171 | 2.311 | 24.8857 | 3 | 30.4061 | 10.0351 | 23.3595 | 23.3616 | 121.937 | 0
| 124 | 10.0538 | 33.6629 | 4.9818 | 0 | 0.9242 | 90.8257 | 1.6233 | 2.3198 | 24.9838 | 3 | 30.4126 | 10.0402 | 23.3637 | 23.3659 | 122.928 | 0
| 125 | 10.057 | 33.6713 | 5.0015 | 0 | 0.9351 | 90.8998 | 1.6348 | 2.3363 | 25.1638 | 3 | 30.4179 | 10.0433 | 23.3673 | 23.3695 | 123.919 | 0
| 126 | 10.0574 | 33.6779 | 5.0129 | 0 | 0.9239 | 90.9436 | 1.639 | 2.3423 | 25.2299 | 2 | 30.4238 | 10.0436 | 23.3718 | 23.374 | 124.91 | 0
| 127 | 10.0598 | 33.6894 | 5.0414 | 0 | 0.9365 | 90.5953 | 1.6633 | 2.3771 | 25.6072 | 3 | 30.4328 | 10.0459 | 23.3785 | 23.3807 | 125.901 | 0
| 128 | 10.0687 | 33.7133 | 5.0965 | 0 | 0.9356 | 90.7592 | 1.6826 | 2.4045 | 25.9111 | 3 | 30.4489 | 10.0547 | 23.3895 | 23.3918 | 126.892 | 0
| 129 | 10.0697 | 33.7281 | 5.1337 | 0 | 0.9089 | 90.4225 | 1.6836 | 2.4061 | 25.9306 | 2 | 30.4624 | 10.0556 | 23.3999 | 23.4022 | 127.883 | 0
| 130 | 10.068 | 33.7323 | 5.1379 | 0 | 0.9343 | 90.4073 | 1.6701 | 2.3868 | 25.7226 | 3 | 30.4677 | 10.0538 | 23.4043 | 23.4066 | 128.874 | 0
| 131 | 10.0756 | 33.7415 | 5.1421 | 0 | 0.9242 | 90.3589 | 1.6814 | 2.403 | 25.9014 | 2 | 30.4701 | 10.0612 | 23.4049 | 23.4073 | 129.865 | 0
| 132 | 10.0808 | 33.7477 | 5.1692 | 0 | 0.899 | 90.5197 | 1.7024 | 2.4329 | 26.2272 | 3 | 30.4715 | 10.0663 | 23.4052 | 23.4075 | 130.856 | 0
| 133 | 10.0772 | 33.747 | 5.2392 | 0 | 0.925 | 90.7067 | 1.7453 | 2.4942 | 26.8867 | 3 | 30.4735 | 10.0626 | 23.4073 | 23.4097 | 131.848 | 0
| 134 | 10.0698 | 33.7443 | 5.3125 | 0 | 0.9125 | 91.0079 | 1.7588 | 2.5135 | 27.0906 | 3 | 30.4766 | 10.0551 | 23.411 | 23.4133 | 132.839 | 0
| 135 | 10.0561 | 33.7399 | 5.3664 | 0 | 0.9008 | 91.1756 | 1.7672 | 2.5255 | 27.2125 | 3 | 30.4833 | 10.0413 | 23.4184 | 23.4208 | 133.83 | 0
| 136 | 10.0545 | 33.7403 | 5.3946 | 0 | 0.9155 | 91.109 | 1.7693 | 2.5285 | 27.2449 | 4 | 30.4846 | 10.0396 | 23.4197 | 23.4221 | 134.821 | 0
| 137 | 10.054 | 33.7406 | 5.409 | 0 | 0.9016 | 91.0976 | 1.7717 | 2.5319 | 27.2811 | 3 | 30.4849 | 10.039 | 23.42 | 23.4225 | 135.812 | 0
| 138 | 10.0536 | 33.7414 | 5.419 | 0 | 0.9232 | 91.0257 | 1.774 | 2.5352 | 27.3164 | 4 | 30.4856 | 10.0385 | 23.4206 | 23.4231 | 136.803 | 0
| 139 | 10.0537 | 33.7435 | 5.4251 | 0 | 0.9345 | 91.1696 | 1.7725 | 2.533 | 27.2932 | 3 | 30.4872 | 10.0385 | 23.4219 | 23.4243 | 137.794 | 0
| 140 | 10.054 | 33.7467 | 5.4215 | 0 | 0.924 | 91.1049 | 1.7654 | 2.523 | 27.1858 | 3 | 30.4898 | 10.0387 | 23.4238 | 23.4263 | 138.784 | 0
| 141 | 10.0565 | 33.7495 | 5.4157 | 0 | 0.9172 | 91.0392 | 1.7727 | 2.5333 | 27.2984 | 5 | 30.4901 | 10.0411 | 23.4237 | 23.4262 | 139.775 | 0
| 142 | 10.0574 | 33.7511 | 5.4216 | 0 | 0.9012 | 91.1593 | 1.7649 | 2.5222 | 27.1791 | 5 | 30.4905 | 10.0418 | 23.4238 | 23.4264 | 140.766 | 0
| 143 | 10.0578 | 33.752 | 5.4104 | 0 | 0.9268 | 91.1887 | 1.7644 | 2.5215 | 27.1718 | 7 | 30.4907 | 10.0421 | 23.4239 | 23.4264 | 141.757 | 0
| 144 | 10.0601 | 33.7572 | 5.3937 | 0 | 0.9242 | 90.9521 | 1.7588 | 2.5135 | 27.0883 | 5 | 30.4935 | 10.0443 | 23.4257 | 23.4283 | 142.748 | 0
| 145 | 10.0634 | 33.7604 | 5.3891 | 0 | 0.9321 | 90.9739 | 1.7603 | 2.5156 | 27.1125 | 4 | 30.4935 | 10.0475 | 23.4252 | 23.4278 | 143.739 | 0
| 146 | 10.0617 | 33.7593 | 5.3887 | 0 | 0.9162 | 90.7833 | 1.7588 | 2.5135 | 27.0892 | 4 | 30.4935 | 10.0457 | 23.4255 | 23.4281 | 144.73 | 0
| 147 | 10.0605 | 33.761 | 5.3735 | 0 | 0.9244 | 90.819 | 1.7527 | 2.5048 | 26.9951 | 5 | 30.4958 | 10.0444 | 23.4274 | 23.43 | 145.721 | 0
| 148 | 10.0609 | 33.7629 | 5.3588 | 0 | 0.9317 | 90.4291 | 1.7486 | 2.4989 | 26.9314 | 9 | 30.4969 | 10.0447 | 23.4283 | 23.4309 | 146.712 | 0
| 149 | 10.0612 | 33.764 | 5.3492 | 0 | 0.9253 | 90.3191 | 1.7456 | 2.4946 | 26.8855 | 6 | 30.4974 | 10.0449 | 23.4286 | 23.4312 | 147.703 | 0
| 150 | 10.0616 | 33.7646 | 5.3275 | 0 | 0.9154 | 90.0032 | 1.7399 | 2.4865 | 26.7986 | 5 | 30.4973 | 10.0452 | 23.4284 | 23.4311 | 148.694 | 0