## hc1801
* | Sea-Bird | SBE19 | Data | File:
* | FileName | = | C:\Program | Files\Sea-Bird\ctddata\hc0512061801.hex
* | Software | Version | 1.33
* | Temperature | SN | = | 2809
* | Conductivity | SN | = | 2809
* | System | UpLoad | Time | = | May | 13 | 2006 | 9:05
** | lynch | cove | 18
* | ds
* | SEACAT | PROFILER | V3.1b | SN | 2809 | 2006-05-13 | 8:03
* | strain | gauge | pressure | sensor: | S/N | = | 193007, | range | = | 1000 | psia, | tc | = | -401
* | clk | = | 32767.992 | iop | = | 201 | vmain | = | 12 | vlith | = | 5
* | mode | = | PROFILE | ncasts | = | 1
* | sample | rate | = | 1 | scan | every | 0.5 | seconds
* | minimum | raw | conductivity | frequency | for | pump | turn | on | = | 1000 | hertz
* | pump | delay | = | 40 | seconds
* | samples | = | 1290 | free | = | 85774 | lwait | = | 0 | msec
* | SW1 | = | C8 | battery | cutoff | = | 7.3 | volts
* | number | of | voltages | sampled | = | 4
* | logdata | = | NO
* | S>
* | dh
* | cast | 0 | 2006-05-13 | 7:48 | samples | 0 | to | 1289 | sample | rate | = | 1 | scan | every | 0.5 | seconds | stop | = | switch | off
* | S>
# | nquan | = | 17
# | nvalues | = | 29
# | units | = | specified
# | name | 0 | = | prSM: | Pressure, | Strain | Gauge | [db]
# | name | 1 | = | t090C: | Temperature | [ITS-90, | deg | C]
# | name | 2 | = | c0mS/cm: | Conductivity | [mS/cm]
# | name | 3 | = | oxC: | Oxygen | Current, | Beckman/YSI | [uA]
# | name | 4 | = | oxTC: | Oxygen | Temperature, | Beckman/YSI | [deg | C]
# | name | 5 | = | wetStar: | Fluorescence, | Wetlab | Wetstar | [mg/m^3]
# | name | 6 | = | xmiss: | Beam | Transmission, | Chelsea/Seatech/Wetlab | CStar | [%]
# | name | 7 | = | oxML/L: | Oxygen, | Beckman/YSI | [ml/l], | WS | = | 1
# | name | 8 | = | oxMg/L: | Oxygen, | Beckman/YSI | [mg/l], | WS | = | 1
# | name | 9 | = | oxPS: | Oxygen, | Beckman/YSI | [% | saturation], | WS | = | 1
# | name | 10 | = | nbin: | number | of | scans | per | bin
# | name | 11 | = | sal00: | Salinity | [PSU]
# | name | 12 | = | potemp090C: | Potential | Temperature | [ITS-90, | deg | C]
# | name | 13 | = | sigma-t00: | Density | [sigma-t, | Kg/m^3 | ]
# | name | 14 | = | sigma-é00: | Density | [sigma-theta, | Kg/m^3]
# | name | 15 | = | depSM: | Depth | [salt | water, | m], | lat | = | 47.5
# | name | 16 | = | flag: | flag
# | span | 0 | = | 1.000, | 29
# | span | 1 | = | 9.8163, | 13.476
# | span | 2 | = | 29.261698, | 32.7512
# | span | 3 | = | 5.27389, | 24.9975
# | span | 4 | = | 0.00000, | 0
# | span | 5 | = | 1.1601, | 97.1651
# | span | 6 | = | 44.3253, | 92.829
# | span | 7 | = | 1.71749, | 7.1147
# | span | 8 | = | 2.45446, | 10.1677
# | span | 9 | = | 26.18190, | 113.7883
# | span | 10 | = | 3, | 10
# | span | 11 | = | 24.0570, | 29.7339
# | span | 12 | = | 9.8132, | 13.4756
# | span | 13 | = | 17.9209, | 22.8725
# | span | 14 | = | 17.9210, | 22.873
# | span | 15 | = | 0.992, | 28.756
# | span | 16 | = | 0.0000e+00, | 0
# | interval | = | decibars: | 1
# | start_time | = | May | 13 | 2006 | 7:48
# | bad_flag | = | -9.99e-29
# | sensor | 0 | = | Frequency | 0 | temperature, | 2809, | 2006-02-09
# | sensor | 1 | = | Frequency | 1 | conductivity, | 2809, | 09-Feb-06, | cpcor | = | -9.57e-08
# | sensor | 2 | = | Extrnl | Volt | 0 | oxygen, | current, | 230826, | 2006-03-08
# | sensor | 3 | = | Extrnl | Volt | 1 | WET | Labs, | WETStar | fluorometer, | WS1S-785P, | 2006-03-13
# | sensor | 4 | = | Extrnl | Volt | 2 | transmissometer, | primary, | CST-482PR, | 2006-03-17
# | sensor | 5 | = | Extrnl | Volt | 3 | oxygen, | temperature, | 230826, | 2006-03-08
# | sensor | 6 | = | Pressure | Voltage, | 193007, | 2006-02-02
# | datcnv_date | = | May | 18 | 2006 | 07:14:01, | 5.28f
# | datcnv_in | = | c:\hc06\hc1801.hex | c:\hc06\2809.con
# | datcnv_skipover | = | 0
# | filter_date | = | May | 18 | 2006 | 07:14:05, | 5.28f
# | filter_in | = | c:\hc06\hc1801.cnv
# | filter_low_pass_tc_A | = | 0.5
# | filter_low_pass_tc_B | = | 2
# | filter_low_pass_A_vars | = | c0mS/cm
# | filter_low_pass_B_vars | = | prSM
# | alignctd_date | = | May | 18 | 2006 | 07:14:09, | 5.28f
# | alignctd_in | = | c:\hc06\hc1801.cnv
# | alignctd_adv | = | t090C | 0.500, | oxC | 5.000, | oxTC | 5
# | loopedit_date | = | May | 18 | 2006 | 07:14:12, | 5.28f
# | loopedit_in | = | c:\hc06\hc1801.cnv
# | loopedit_minVelocity | = | 0.1
# | loopedit_excl_bad_scans | = | yes
# | Derive_date | = | May | 18 | 2006 | 07:14:16, | 5.28f
# | Derive_in | = | c:\hc06\hc1801.cnv | c:\hc06\2809.con
# | derive_time_window_docdt | = | seconds: | 1
# | binavg_date | = | May | 18 | 2006 | 07:14:20, | 5.28f
# | binavg_in | = | c:\hc06\hc1801.cnv
# | binavg_bintype | = | decibars
# | binavg_binsize | = | 1
# | binavg_excl_bad_scans | = | yes
# | binavg_skipover | = | 0
# | binavg_surface_bin | = | no, | min | = | 0.000, | max | = | 0.000, | value | = | 0
# | Derive_date | = | May | 18 | 2006 | 07:14:22, | 5.28f
# | Derive_in | = | c:\hc06\hc1801.cnv | c:\hc06\2809.con
# | file_type | = | ascii
*END*
| 1 | 13.0687 | 29.2617 | 20.9404 | 0 | 1.1601 | 87.0965 | 6.371 | 9.1047 | 100.6038 | 6 | 24.057 | 13.0686 | 17.9209 | 17.921 | 0.992 | 0
| 2 | 13.4096 | 30.0385 | 21.9477 | 0 | 1.2199 | 90.017 | 6.2982 | 9.0008 | 100.4709 | 4 | 24.5413 | 13.4093 | 18.2322 | 18.2323 | 1.983 | 0
| 3 | 13.476 | 30.5545 | 22.2375 | 0 | 1.2422 | 90.7905 | 6.3718 | 9.1059 | 102.0571 | 3 | 24.9631 | 13.4756 | 18.545 | 18.5451 | 2.975 | 0
| 4 | 13.449 | 30.772 | 22.6898 | 0 | 1.8786 | 91.5741 | 6.5813 | 9.4053 | 105.4914 | 3 | 25.1766 | 13.4485 | 18.7146 | 18.7147 | 3.967 | 0
| 5 | 13.4113 | 30.8451 | 23.2998 | 0 | 2.1394 | 91.8576 | 6.7566 | 9.6558 | 108.2754 | 3 | 25.2673 | 13.4107 | 18.7915 | 18.7917 | 4.958 | 0
| 6 | 13.3861 | 30.9338 | 23.8956 | 0 | 2.433 | 91.6941 | 6.8902 | 9.8468 | 110.4247 | 4 | 25.3639 | 13.3853 | 18.8707 | 18.8709 | 5.95 | 0
| 7 | 13.3104 | 31.0381 | 24.5247 | 0 | 2.7522 | 92.2336 | 7.1034 | 10.1515 | 113.7608 | 5 | 25.5085 | 13.3095 | 18.9963 | 18.9964 | 6.941 | 0
| 8 | 13.1934 | 31.1511 | 24.9975 | 0 | 3.1983 | 92.6862 | 7.1147 | 10.1677 | 113.7883 | 4 | 25.6894 | 13.1924 | 19.1574 | 19.1576 | 7.933 | 0
| 9 | 13.1453 | 31.2115 | 24.4789 | 0 | 3.5613 | 92.829 | 6.5235 | 9.3227 | 104.2822 | 3 | 25.7766 | 13.1442 | 19.2336 | 19.2338 | 8.925 | 0
| 10 | 12.7388 | 31.5757 | 21.5831 | 0 | 3.6453 | 92.3631 | 4.9367 | 7.055 | 78.5592 | 4 | 26.3899 | 12.7376 | 19.7814 | 19.7816 | 9.916 | 0
| 11 | 11.1839 | 32.1591 | 17.1816 | 0 | 3.718 | 69.3417 | 4.0307 | 5.7602 | 62.6916 | 4 | 28.0739 | 11.1826 | 21.3576 | 21.3578 | 10.908 | 0
| 12 | 10.6683 | 32.3066 | 13.9667 | 0 | 5.576 | 44.3253 | 3.7488 | 5.3575 | 57.8269 | 4 | 28.6149 | 10.667 | 21.8638 | 21.8641 | 11.9 | 0
| 13 | 10.4249 | 32.2912 | 12.4317 | 0 | 97.1651 | 57.8688 | 3.7428 | 5.3488 | 57.4867 | 5 | 28.7908 | 10.4235 | 22.0404 | 22.0407 | 12.891 | 0
| 14 | 10.3727 | 32.2905 | 11.6347 | 0 | 64.3337 | 72.1061 | 3.5645 | 5.094 | 54.6996 | 5 | 28.831 | 10.3712 | 22.0802 | 22.0805 | 13.883 | 0
| 15 | 10.3104 | 32.3389 | 10.6128 | 0 | 43.6827 | 69.8479 | 3.0931 | 4.4203 | 47.4288 | 5 | 28.928 | 10.3088 | 22.1657 | 22.166 | 14.874 | 0
| 16 | 10.1262 | 32.4284 | 9.2929 | 0 | 46.7273 | 74.3888 | 2.7526 | 3.9338 | 42.0996 | 5 | 29.1637 | 10.1245 | 22.3789 | 22.3792 | 15.866 | 0
| 17 | 9.9594 | 32.4499 | 8.6186 | 0 | 30.945 | 84.9145 | 2.6779 | 3.827 | 40.8451 | 5 | 29.3195 | 9.9576 | 22.5268 | 22.5271 | 16.857 | 0
| 18 | 9.9303 | 32.464 | 8.2514 | 0 | 15.2747 | 88.8275 | 2.6396 | 3.7723 | 40.245 | 4 | 29.3568 | 9.9284 | 22.5605 | 22.5608 | 17.849 | 0
| 19 | 9.9312 | 32.4644 | 8.0529 | 0 | 9.0919 | 89.2408 | 2.5863 | 3.6961 | 39.4324 | 5 | 29.3562 | 9.9292 | 22.5599 | 22.5602 | 18.841 | 0
| 20 | 9.9203 | 32.4719 | 7.7954 | 0 | 7.7954 | 88.9316 | 2.4743 | 3.536 | 37.7189 | 4 | 29.3721 | 9.9182 | 22.574 | 22.5743 | 19.832 | 0
| 21 | 9.8709 | 32.4925 | 7.5508 | 0 | 8.58 | 89.8721 | 2.4295 | 3.472 | 37.01 | 5 | 29.4325 | 9.8687 | 22.6289 | 22.6292 | 20.824 | 0
| 22 | 9.8618 | 32.4967 | 7.4172 | 0 | 5.4644 | 90.5452 | 2.4104 | 3.4447 | 36.7147 | 5 | 29.4437 | 9.8595 | 22.6391 | 22.6395 | 21.815 | 0
| 23 | 9.8483 | 32.4955 | 7.3185 | 0 | 4.3571 | 90.8957 | 2.3762 | 3.3958 | 36.1848 | 4 | 29.4532 | 9.8459 | 22.6486 | 22.649 | 22.807 | 0
| 24 | 9.8393 | 32.5126 | 6.9661 | 0 | 3.6335 | 90.7882 | 2.1101 | 3.0155 | 32.1307 | 5 | 29.4773 | 9.8368 | 22.6688 | 22.6692 | 23.798 | 0
| 25 | 9.8279 | 32.6266 | 6.3117 | 0 | 3.1834 | 90.3827 | 1.9436 | 2.7776 | 29.6112 | 6 | 29.6007 | 9.8253 | 22.7668 | 22.7672 | 24.79 | 0
| 26 | 9.8205 | 32.6765 | 5.8255 | 0 | 2.4489 | 89.2756 | 1.8024 | 2.5759 | 27.4658 | 6 | 29.6565 | 9.8177 | 22.8115 | 22.8119 | 25.781 | 0
| 27 | 9.8219 | 32.7345 | 5.4634 | 0 | 1.8463 | 86.8627 | 1.7361 | 2.481 | 26.4652 | 6 | 29.7132 | 9.819 | 22.8555 | 22.856 | 26.773 | 0
| 28 | 9.8175 | 32.7482 | 5.3237 | 0 | 1.5481 | 85.4937 | 1.7255 | 2.4659 | 26.3041 | 6 | 29.7302 | 9.8145 | 22.8694 | 22.8699 | 27.764 | 0
| 29 | 9.8163 | 32.7512 | 5.2739 | 0 | 1.4666 | 84.8734 | 1.7175 | 2.4545 | 26.1819 | 10 | 29.7339 | 9.8132 | 22.8725 | 22.873 | 28.756 | 0