## hc2101
* | Sea-Bird | SBE19 | Data | File:
* | FileName | = | C:\Program | Files\Sea-Bird\ctddata\hc0512062101.hex
* | Software | Version | 1.33
* | Temperature | SN | = | 2809
* | Conductivity | SN | = | 2809
* | System | UpLoad | Time | = | May | 13 | 2006 | 10:14
** | sisters | s | 21
* | ds
* | SEACAT | PROFILER | V3.1b | SN | 2809 | 2006-05-13 | 9:12
* | strain | gauge | pressure | sensor: | S/N | = | 193007, | range | = | 1000 | psia, | tc | = | -401
* | clk | = | 32768.141 | iop | = | 200 | vmain | = | 11.7 | vlith | = | 5.1
* | mode | = | PROFILE | ncasts | = | 1
* | sample | rate | = | 1 | scan | every | 0.5 | seconds
* | minimum | raw | conductivity | frequency | for | pump | turn | on | = | 1000 | hertz
* | pump | delay | = | 40 | seconds
* | samples | = | 873 | free | = | 86191 | lwait | = | 0 | msec
* | SW1 | = | C8 | battery | cutoff | = | 7.3 | volts
* | number | of | voltages | sampled | = | 4
* | logdata | = | NO
* | S>
* | dh
* | cast | 0 | 2006-05-13 | 9:02 | samples | 0 | to | 872 | sample | rate | = | 1 | scan | every | 0.5 | seconds | stop | = | switch | off
* | S>
# | nquan | = | 17
# | nvalues | = | 4
# | units | = | specified
# | name | 0 | = | prSM: | Pressure, | Strain | Gauge | [db]
# | name | 1 | = | t090C: | Temperature | [ITS-90, | deg | C]
# | name | 2 | = | c0mS/cm: | Conductivity | [mS/cm]
# | name | 3 | = | oxC: | Oxygen | Current, | Beckman/YSI | [uA]
# | name | 4 | = | oxTC: | Oxygen | Temperature, | Beckman/YSI | [deg | C]
# | name | 5 | = | wetStar: | Fluorescence, | Wetlab | Wetstar | [mg/m^3]
# | name | 6 | = | xmiss: | Beam | Transmission, | Chelsea/Seatech/Wetlab | CStar | [%]
# | name | 7 | = | oxML/L: | Oxygen, | Beckman/YSI | [ml/l], | WS | = | 1
# | name | 8 | = | oxMg/L: | Oxygen, | Beckman/YSI | [mg/l], | WS | = | 1
# | name | 9 | = | oxPS: | Oxygen, | Beckman/YSI | [% | saturation], | WS | = | 1
# | name | 10 | = | nbin: | number | of | scans | per | bin
# | name | 11 | = | sal00: | Salinity | [PSU]
# | name | 12 | = | potemp090C: | Potential | Temperature | [ITS-90, | deg | C]
# | name | 13 | = | sigma-t00: | Density | [sigma-t, | Kg/m^3 | ]
# | name | 14 | = | sigma-é00: | Density | [sigma-theta, | Kg/m^3]
# | name | 15 | = | depSM: | Depth | [salt | water, | m], | lat | = | 47.5
# | name | 16 | = | flag: | flag
# | span | 0 | = | 1.000, | 4
# | span | 1 | = | 13.5269, | 13.6255
# | span | 2 | = | 30.444635, | 30.5226
# | span | 3 | = | 8.68789, | 26.4677
# | span | 4 | = | 0.00000, | 0
# | span | 5 | = | -0.6920, | 3.8477
# | span | 6 | = | 29.0348, | 91.9985
# | span | 7 | = | 2.39096, | 7.3941
# | span | 8 | = | 3.41691, | 10.5669
# | span | 9 | = | 38.39345, | 118.6739
# | span | 10 | = | 2, | 13
# | span | 11 | = | 24.7808, | 24.9008
# | span | 12 | = | 13.5264, | 13.6252
# | span | 13 | = | 18.3804, | 18.4876
# | span | 14 | = | 18.3804, | 18.4877
# | span | 15 | = | 0.992, | 3.967
# | span | 16 | = | 0.0000e+00, | 0
# | interval | = | decibars: | 1
# | start_time | = | May | 13 | 2006 | 9:02
# | bad_flag | = | -9.99e-29
# | sensor | 0 | = | Frequency | 0 | temperature, | 2809, | 2006-02-09
# | sensor | 1 | = | Frequency | 1 | conductivity, | 2809, | 09-Feb-06, | cpcor | = | -9.57e-08
# | sensor | 2 | = | Extrnl | Volt | 0 | oxygen, | current, | 230826, | 2006-03-08
# | sensor | 3 | = | Extrnl | Volt | 1 | WET | Labs, | WETStar | fluorometer, | WS1S-785P, | 2006-03-13
# | sensor | 4 | = | Extrnl | Volt | 2 | transmissometer, | primary, | CST-482PR, | 2006-03-17
# | sensor | 5 | = | Extrnl | Volt | 3 | oxygen, | temperature, | 230826, | 2006-03-08
# | sensor | 6 | = | Pressure | Voltage, | 193007, | 2006-02-02
# | datcnv_date | = | May | 18 | 2006 | 07:14:02, | 5.28f
# | datcnv_in | = | c:\hc06\hc2101.hex | c:\hc06\2809.con
# | datcnv_skipover | = | 0
# | filter_date | = | May | 18 | 2006 | 07:14:06, | 5.28f
# | filter_in | = | c:\hc06\hc2101.cnv
# | filter_low_pass_tc_A | = | 0.5
# | filter_low_pass_tc_B | = | 2
# | filter_low_pass_A_vars | = | c0mS/cm
# | filter_low_pass_B_vars | = | prSM
# | alignctd_date | = | May | 18 | 2006 | 07:14:09, | 5.28f
# | alignctd_in | = | c:\hc06\hc2101.cnv
# | alignctd_adv | = | t090C | 0.500, | oxC | 5.000, | oxTC | 5
# | loopedit_date | = | May | 18 | 2006 | 07:14:13, | 5.28f
# | loopedit_in | = | c:\hc06\hc2101.cnv
# | loopedit_minVelocity | = | 0.1
# | loopedit_excl_bad_scans | = | yes
# | Derive_date | = | May | 18 | 2006 | 07:14:17, | 5.28f
# | Derive_in | = | c:\hc06\hc2101.cnv | c:\hc06\2809.con
# | derive_time_window_docdt | = | seconds: | 1
# | binavg_date | = | May | 18 | 2006 | 07:14:20, | 5.28f
# | binavg_in | = | c:\hc06\hc2101.cnv
# | binavg_bintype | = | decibars
# | binavg_binsize | = | 1
# | binavg_excl_bad_scans | = | yes
# | binavg_skipover | = | 0
# | binavg_surface_bin | = | no, | min | = | 0.000, | max | = | 0.000, | value | = | 0
# | Derive_date | = | May | 18 | 2006 | 07:14:22, | 5.28f
# | Derive_in | = | c:\hc06\hc2101.cnv | c:\hc06\2809.con
# | file_type | = | ascii
*END*
| 2 | 13.6255 | 30.4686 | 26.4677 | 0 | 2.7281 | 91.9985 | 7.3941 | 10.5669 | 118.6739 | 13 | 24.7891 | 13.6252 | 18.383 | 18.3831 | 1.983 | 0
| 3 | 13.5673 | 30.5036 | 26.0999 | 0 | 3.3087 | 90.0152 | 7.3204 | 10.4616 | 117.3996 | 10 | 24.8579 | 13.5669 | 18.447 | 18.447 | 2.975 | 0
| 4 | 13.5269 | 30.5226 | 26.2184 | 0 | 3.8477 | 90.0391 | 7.3364 | 10.4845 | 117.5879 | 2 | 24.9008 | 13.5264 | 18.4876 | 18.4877 | 3.967 | 0