## hc2201
* | Sea-Bird | SBE19 | Data | File:
* | FileName | = | C:\Program | Files\Sea-Bird\ctddata\hc0512062201.hex
* | Software | Version | 1.33
* | Temperature | SN | = | 2809
* | Conductivity | SN | = | 2809
* | System | UpLoad | Time | = | May | 13 | 2006 | 10:53
** | lynch | n | 22
* | ds
* | SEACAT | PROFILER | V3.1b | SN | 2809 | 2006-05-13 | 9:51
* | strain | gauge | pressure | sensor: | S/N | = | 193007, | range | = | 1000 | psia, | tc | = | -401
* | clk | = | 32768.195 | iop | = | 199 | vmain | = | 11.7 | vlith | = | 5.1
* | mode | = | PROFILE | ncasts | = | 1
* | sample | rate | = | 1 | scan | every | 0.5 | seconds
* | minimum | raw | conductivity | frequency | for | pump | turn | on | = | 1000 | hertz
* | pump | delay | = | 40 | seconds
* | samples | = | 920 | free | = | 86144 | lwait | = | 0 | msec
* | SW1 | = | C8 | battery | cutoff | = | 7.3 | volts
* | number | of | voltages | sampled | = | 4
* | logdata | = | NO
* | S>
* | dh
* | cast | 0 | 2006-05-13 | 9:39 | samples | 0 | to | 919 | sample | rate | = | 1 | scan | every | 0.5 | seconds | stop | = | switch | off
* | S>
# | nquan | = | 17
# | nvalues | = | 6
# | units | = | specified
# | name | 0 | = | prSM: | Pressure, | Strain | Gauge | [db]
# | name | 1 | = | t090C: | Temperature | [ITS-90, | deg | C]
# | name | 2 | = | c0mS/cm: | Conductivity | [mS/cm]
# | name | 3 | = | oxC: | Oxygen | Current, | Beckman/YSI | [uA]
# | name | 4 | = | oxTC: | Oxygen | Temperature, | Beckman/YSI | [deg | C]
# | name | 5 | = | wetStar: | Fluorescence, | Wetlab | Wetstar | [mg/m^3]
# | name | 6 | = | xmiss: | Beam | Transmission, | Chelsea/Seatech/Wetlab | CStar | [%]
# | name | 7 | = | oxML/L: | Oxygen, | Beckman/YSI | [ml/l], | WS | = | 1
# | name | 8 | = | oxMg/L: | Oxygen, | Beckman/YSI | [mg/l], | WS | = | 1
# | name | 9 | = | oxPS: | Oxygen, | Beckman/YSI | [% | saturation], | WS | = | 1
# | name | 10 | = | nbin: | number | of | scans | per | bin
# | name | 11 | = | sal00: | Salinity | [PSU]
# | name | 12 | = | potemp090C: | Potential | Temperature | [ITS-90, | deg | C]
# | name | 13 | = | sigma-t00: | Density | [sigma-t, | Kg/m^3 | ]
# | name | 14 | = | sigma-é00: | Density | [sigma-theta, | Kg/m^3]
# | name | 15 | = | depSM: | Depth | [salt | water, | m], | lat | = | 47.5
# | name | 16 | = | flag: | flag
# | span | 0 | = | 1.000, | 6
# | span | 1 | = | 13.5467, | 14.3858
# | span | 2 | = | 30.314300, | 31.313
# | span | 3 | = | -0.45139, | 28.0225
# | span | 4 | = | 0.00000, | 0
# | span | 5 | = | -2.2463, | 2.7167
# | span | 6 | = | -3.6072, | 97.2023
# | span | 7 | = | -0.17041, | 7.8433
# | span | 8 | = | -0.24353, | 11.2089
# | span | 9 | = | -2.73238, | 126.3096
# | span | 10 | = | 7, | 11
# | span | 11 | = | 24.2300, | 25.5998
# | span | 12 | = | 13.5459, | 14.3857
# | span | 13 | = | 17.8080, | 19.0225
# | span | 14 | = | 17.8081, | 19.0227
# | span | 15 | = | 0.992, | 5.95
# | span | 16 | = | 0.0000e+00, | 0
# | interval | = | decibars: | 1
# | start_time | = | May | 13 | 2006 | 9:39
# | bad_flag | = | -9.99e-29
# | sensor | 0 | = | Frequency | 0 | temperature, | 2809, | 2006-02-09
# | sensor | 1 | = | Frequency | 1 | conductivity, | 2809, | 09-Feb-06, | cpcor | = | -9.57e-08
# | sensor | 2 | = | Extrnl | Volt | 0 | oxygen, | current, | 230826, | 2006-03-08
# | sensor | 3 | = | Extrnl | Volt | 1 | WET | Labs, | WETStar | fluorometer, | WS1S-785P, | 2006-03-13
# | sensor | 4 | = | Extrnl | Volt | 2 | transmissometer, | primary, | CST-482PR, | 2006-03-17
# | sensor | 5 | = | Extrnl | Volt | 3 | oxygen, | temperature, | 230826, | 2006-03-08
# | sensor | 6 | = | Pressure | Voltage, | 193007, | 2006-02-02
# | datcnv_date | = | May | 18 | 2006 | 07:14:02, | 5.28f
# | datcnv_in | = | c:\hc06\hc2201.hex | c:\hc06\2809.con
# | datcnv_skipover | = | 0
# | filter_date | = | May | 18 | 2006 | 07:14:06, | 5.28f
# | filter_in | = | c:\hc06\hc2201.cnv
# | filter_low_pass_tc_A | = | 0.5
# | filter_low_pass_tc_B | = | 2
# | filter_low_pass_A_vars | = | c0mS/cm
# | filter_low_pass_B_vars | = | prSM
# | alignctd_date | = | May | 18 | 2006 | 07:14:10, | 5.28f
# | alignctd_in | = | c:\hc06\hc2201.cnv
# | alignctd_adv | = | t090C | 0.500, | oxC | 5.000, | oxTC | 5
# | loopedit_date | = | May | 18 | 2006 | 07:14:13, | 5.28f
# | loopedit_in | = | c:\hc06\hc2201.cnv
# | loopedit_minVelocity | = | 0.1
# | loopedit_excl_bad_scans | = | yes
# | Derive_date | = | May | 18 | 2006 | 07:14:17, | 5.28f
# | Derive_in | = | c:\hc06\hc2201.cnv | c:\hc06\2809.con
# | derive_time_window_docdt | = | seconds: | 1
# | binavg_date | = | May | 18 | 2006 | 07:14:21, | 5.28f
# | binavg_in | = | c:\hc06\hc2201.cnv
# | binavg_bintype | = | decibars
# | binavg_binsize | = | 1
# | binavg_excl_bad_scans | = | yes
# | binavg_skipover | = | 0
# | binavg_surface_bin | = | no, | min | = | 0.000, | max | = | 0.000, | value | = | 0
# | Derive_date | = | May | 18 | 2006 | 07:14:22, | 5.28f
# | Derive_in | = | c:\hc06\hc2201.cnv | c:\hc06\2809.con
# | file_type | = | ascii
*END*
| 2 | 14.2099 | 30.3637 | 26.4967 | 0 | 2.0675 | 97.2023 | 7.1671 | 10.2425 | 116.1386 | 11 | 24.3234 | 14.2096 | 17.9138 | 17.9139 | 1.983 | 0
| 3 | 14.1218 | 30.3143 | 24.6873 | 0 | 2.1088 | 90.5809 | 6.807 | 9.7279 | 110.0877 | 9 | 24.3348 | 14.1214 | 17.9394 | 17.9395 | 2.975 | 0
| 4 | 13.9539 | 30.8335 | 26.6653 | 0 | 2.342 | 90.7285 | 7.6319 | 10.9068 | 123.4273 | 7 | 24.9028 | 13.9534 | 18.4086 | 18.4087 | 3.967 | 0
| 5 | 13.6393 | 31.2623 | 27.7093 | 0 | 2.3232 | 91.6513 | 7.7646 | 11.0964 | 125.203 | 9 | 25.4926 | 13.6387 | 18.9225 | 18.9226 | 4.958 | 0
| 6 | 13.5467 | 31.313 | 28.0225 | 0 | 2.7167 | 90.5213 | 7.8433 | 11.2089 | 126.3096 | 9 | 25.5998 | 13.5459 | 19.0225 | 19.0227 | 5.95 | 0