## hc2301
* | Sea-Bird | SBE19 | Data | File:
* | FileName | = | C:\Program | Files\Sea-Bird\ctddata\hc0512062301.hex
* | Software | Version | 1.33
* | Temperature | SN | = | 2809
* | Conductivity | SN | = | 2809
* | System | UpLoad | Time | = | May | 13 | 2006 | 11:07
** | lynch | cnetr | 23
* | ds
* | SEACAT | PROFILER | V3.1b | SN | 2809 | 2006-05-13 | 10:06
* | strain | gauge | pressure | sensor: | S/N | = | 193007, | range | = | 1000 | psia, | tc | = | -401
* | clk | = | 32768.195 | iop | = | 200 | vmain | = | 11.5 | vlith | = | 5.1
* | mode | = | PROFILE | ncasts | = | 1
* | sample | rate | = | 1 | scan | every | 0.5 | seconds
* | minimum | raw | conductivity | frequency | for | pump | turn | on | = | 1000 | hertz
* | pump | delay | = | 40 | seconds
* | samples | = | 970 | free | = | 86094 | lwait | = | 0 | msec
* | SW1 | = | C8 | battery | cutoff | = | 7.3 | volts
* | number | of | voltages | sampled | = | 4
* | logdata | = | NO
* | S>
* | dh
* | cast | 0 | 2006-05-13 | 9:55 | samples | 0 | to | 969 | sample | rate | = | 1 | scan | every | 0.5 | seconds | stop | = | switch | off
* | S>
# | nquan | = | 17
# | nvalues | = | 16
# | units | = | specified
# | name | 0 | = | prSM: | Pressure, | Strain | Gauge | [db]
# | name | 1 | = | t090C: | Temperature | [ITS-90, | deg | C]
# | name | 2 | = | c0mS/cm: | Conductivity | [mS/cm]
# | name | 3 | = | oxC: | Oxygen | Current, | Beckman/YSI | [uA]
# | name | 4 | = | oxTC: | Oxygen | Temperature, | Beckman/YSI | [deg | C]
# | name | 5 | = | wetStar: | Fluorescence, | Wetlab | Wetstar | [mg/m^3]
# | name | 6 | = | xmiss: | Beam | Transmission, | Chelsea/Seatech/Wetlab | CStar | [%]
# | name | 7 | = | oxML/L: | Oxygen, | Beckman/YSI | [ml/l], | WS | = | 1
# | name | 8 | = | oxMg/L: | Oxygen, | Beckman/YSI | [mg/l], | WS | = | 1
# | name | 9 | = | oxPS: | Oxygen, | Beckman/YSI | [% | saturation], | WS | = | 1
# | name | 10 | = | nbin: | number | of | scans | per | bin
# | name | 11 | = | sal00: | Salinity | [PSU]
# | name | 12 | = | potemp090C: | Potential | Temperature | [ITS-90, | deg | C]
# | name | 13 | = | sigma-t00: | Density | [sigma-t, | Kg/m^3 | ]
# | name | 14 | = | sigma-é00: | Density | [sigma-theta, | Kg/m^3]
# | name | 15 | = | depSM: | Depth | [salt | water, | m], | lat | = | 47.5
# | name | 16 | = | flag: | flag
# | span | 0 | = | 1.000, | 16
# | span | 1 | = | 10.3496, | 14.3315
# | span | 2 | = | 30.406319, | 32.6306
# | span | 3 | = | 0.59834, | 27.1092
# | span | 4 | = | 0.00000, | 0
# | span | 5 | = | -2.0648, | 134.4761
# | span | 6 | = | 0.3427, | 93.6434
# | span | 7 | = | 0.12150, | 7.9225
# | span | 8 | = | 0.17363, | 11.3221
# | span | 9 | = | 1.97538, | 125.6868
# | span | 10 | = | 5, | 9
# | span | 11 | = | 24.2858, | 29.185
# | span | 12 | = | 10.3479, | 14.3312
# | span | 13 | = | 17.8617, | 22.3595
# | span | 14 | = | 17.8617, | 22.3598
# | span | 15 | = | 0.992, | 15.866
# | span | 16 | = | 0.0000e+00, | 0
# | interval | = | decibars: | 1
# | start_time | = | May | 13 | 2006 | 9:55
# | bad_flag | = | -9.99e-29
# | sensor | 0 | = | Frequency | 0 | temperature, | 2809, | 2006-02-09
# | sensor | 1 | = | Frequency | 1 | conductivity, | 2809, | 09-Feb-06, | cpcor | = | -9.57e-08
# | sensor | 2 | = | Extrnl | Volt | 0 | oxygen, | current, | 230826, | 2006-03-08
# | sensor | 3 | = | Extrnl | Volt | 1 | WET | Labs, | WETStar | fluorometer, | WS1S-785P, | 2006-03-13
# | sensor | 4 | = | Extrnl | Volt | 2 | transmissometer, | primary, | CST-482PR, | 2006-03-17
# | sensor | 5 | = | Extrnl | Volt | 3 | oxygen, | temperature, | 230826, | 2006-03-08
# | sensor | 6 | = | Pressure | Voltage, | 193007, | 2006-02-02
# | datcnv_date | = | May | 18 | 2006 | 07:14:02, | 5.28f
# | datcnv_in | = | c:\hc06\hc2301.hex | c:\hc06\2809.con
# | datcnv_skipover | = | 0
# | filter_date | = | May | 18 | 2006 | 07:14:06, | 5.28f
# | filter_in | = | c:\hc06\hc2301.cnv
# | filter_low_pass_tc_A | = | 0.5
# | filter_low_pass_tc_B | = | 2
# | filter_low_pass_A_vars | = | c0mS/cm
# | filter_low_pass_B_vars | = | prSM
# | alignctd_date | = | May | 18 | 2006 | 07:14:10, | 5.28f
# | alignctd_in | = | c:\hc06\hc2301.cnv
# | alignctd_adv | = | t090C | 0.500, | oxC | 5.000, | oxTC | 5
# | loopedit_date | = | May | 18 | 2006 | 07:14:14, | 5.28f
# | loopedit_in | = | c:\hc06\hc2301.cnv
# | loopedit_minVelocity | = | 0.1
# | loopedit_excl_bad_scans | = | yes
# | Derive_date | = | May | 18 | 2006 | 07:14:17, | 5.28f
# | Derive_in | = | c:\hc06\hc2301.cnv | c:\hc06\2809.con
# | derive_time_window_docdt | = | seconds: | 1
# | binavg_date | = | May | 18 | 2006 | 07:14:21, | 5.28f
# | binavg_in | = | c:\hc06\hc2301.cnv
# | binavg_bintype | = | decibars
# | binavg_binsize | = | 1
# | binavg_excl_bad_scans | = | yes
# | binavg_skipover | = | 0
# | binavg_surface_bin | = | no, | min | = | 0.000, | max | = | 0.000, | value | = | 0
# | Derive_date | = | May | 18 | 2006 | 07:14:22, | 5.28f
# | Derive_in | = | c:\hc06\hc2301.cnv | c:\hc06\2809.con
# | file_type | = | ascii
*END*
| 3 | 14.3058 | 30.808 | 26.1389 | 0 | 2.1536 | 93.6434 | 7.0855 | 10.1259 | 115.259 | 7 | 24.655 | 14.3054 | 18.1503 | 18.1504 | 2.975 | 0
| 4 | 14.1058 | 30.837 | 26.0009 | 0 | 2.102 | 91.9279 | 7.1341 | 10.1953 | 115.6754 | 6 | 24.8081 | 14.1053 | 18.3067 | 18.3068 | 3.967 | 0
| 5 | 14.0563 | 30.9125 | 26.4266 | 0 | 2.3297 | 91.7956 | 7.3235 | 10.466 | 118.6967 | 6 | 24.9067 | 14.0556 | 18.392 | 18.3922 | 4.958 | 0
| 6 | 13.9067 | 31.0536 | 27.1092 | 0 | 2.9146 | 91.7832 | 7.4995 | 10.7175 | 121.3358 | 6 | 25.1292 | 13.9059 | 18.5918 | 18.592 | 5.95 | 0
| 7 | 13.544 | 31.1707 | 27.0534 | 0 | 4.5139 | 89.9064 | 7.511 | 10.734 | 120.8559 | 6 | 25.4728 | 13.5431 | 18.9251 | 18.9253 | 6.941 | 0
| 8 | 12.8364 | 31.513 | 26.8883 | 0 | 8.1992 | 89.2461 | 7.7877 | 11.1294 | 124.0499 | 6 | 26.2649 | 12.8354 | 19.6671 | 19.6672 | 7.933 | 0
| 9 | 12.5216 | 31.7319 | 27.0081 | 0 | 8.0894 | 86.97 | 7.9225 | 11.3221 | 125.6868 | 6 | 26.6877 | 12.5205 | 20.0507 | 20.0509 | 8.925 | 0
| 10 | 12.3923 | 31.8287 | 26.7955 | 0 | 11.2914 | 87.2113 | 7.7388 | 11.0596 | 122.5737 | 6 | 26.8694 | 12.3911 | 20.2144 | 20.2146 | 9.916 | 0
| 11 | 12.2492 | 31.9502 | 24.7861 | 0 | 9.5705 | 87.7449 | 6.5324 | 9.3354 | 103.2981 | 5 | 27.0854 | 12.2479 | 20.407 | 20.4073 | 10.908 | 0
| 12 | 11.674 | 32.1682 | 20.4063 | 0 | 8.7412 | 86.9168 | 5.155 | 7.3671 | 80.8355 | 5 | 27.713 | 11.6726 | 20.994 | 20.9942 | 11.9 | 0
| 13 | 11.3142 | 32.2849 | 15.0492 | 0 | 38.2286 | 36.9479 | 3.4842 | 4.9792 | 54.3435 | 7 | 28.0953 | 11.3127 | 21.3522 | 21.3525 | 12.891 | 0
| 14 | 10.7254 | 32.4718 | 9.8272 | 0 | 134.4761 | 31.8791 | 2.4082 | 3.4415 | 37.2317 | 7 | 28.7312 | 10.7238 | 21.9449 | 21.9451 | 13.883 | 0
| 15 | 10.3893 | 32.5759 | 6.9449 | 0 | 55.0478 | 77.1444 | 1.896 | 2.7096 | 29.157 | 8 | 29.0994 | 10.3877 | 22.2864 | 22.2867 | 14.874 | 0
| 16 | 10.3496 | 32.6306 | 5.3713 | 0 | 4.8488 | 80.5644 | 1.5309 | 2.1878 | 23.5325 | 6 | 29.185 | 10.3479 | 22.3595 | 22.3598 | 15.866 | 0