## hc2401
* | Sea-Bird | SBE19 | Data | File:
* | FileName | = | C:\Program | Files\Sea-Bird\ctddata\hc0512062401.hex
* | Software | Version | 1.33
* | Temperature | SN | = | 2809
* | Conductivity | SN | = | 2809
* | System | UpLoad | Time | = | May | 13 | 2006 | 11:32
** | lynch | s | 24
* | ds
* | SEACAT | PROFILER | V3.1b | SN | 2809 | 2006-05-13 | 10:30
* | strain | gauge | pressure | sensor: | S/N | = | 193007, | range | = | 1000 | psia, | tc | = | -401
* | clk | = | 32768.211 | iop | = | 199 | vmain | = | 11.6 | vlith | = | 5.1
* | mode | = | PROFILE | ncasts | = | 1
* | sample | rate | = | 1 | scan | every | 0.5 | seconds
* | minimum | raw | conductivity | frequency | for | pump | turn | on | = | 1000 | hertz
* | pump | delay | = | 40 | seconds
* | samples | = | 768 | free | = | 86296 | lwait | = | 0 | msec
* | SW1 | = | C8 | battery | cutoff | = | 7.3 | volts
* | number | of | voltages | sampled | = | 4
* | logdata | = | NO
* | S>
* | dh
* | cast | 0 | 2006-05-13 | 10:20 | samples | 0 | to | 767 | sample | rate | = | 1 | scan | every | 0.5 | seconds | stop | = | switch | off
* | S>
# | nquan | = | 17
# | nvalues | = | 5
# | units | = | specified
# | name | 0 | = | prSM: | Pressure, | Strain | Gauge | [db]
# | name | 1 | = | t090C: | Temperature | [ITS-90, | deg | C]
# | name | 2 | = | c0mS/cm: | Conductivity | [mS/cm]
# | name | 3 | = | oxC: | Oxygen | Current, | Beckman/YSI | [uA]
# | name | 4 | = | oxTC: | Oxygen | Temperature, | Beckman/YSI | [deg | C]
# | name | 5 | = | wetStar: | Fluorescence, | Wetlab | Wetstar | [mg/m^3]
# | name | 6 | = | xmiss: | Beam | Transmission, | Chelsea/Seatech/Wetlab | CStar | [%]
# | name | 7 | = | oxML/L: | Oxygen, | Beckman/YSI | [ml/l], | WS | = | 1
# | name | 8 | = | oxMg/L: | Oxygen, | Beckman/YSI | [mg/l], | WS | = | 1
# | name | 9 | = | oxPS: | Oxygen, | Beckman/YSI | [% | saturation], | WS | = | 1
# | name | 10 | = | nbin: | number | of | scans | per | bin
# | name | 11 | = | sal00: | Salinity | [PSU]
# | name | 12 | = | potemp090C: | Potential | Temperature | [ITS-90, | deg | C]
# | name | 13 | = | sigma-t00: | Density | [sigma-t, | Kg/m^3 | ]
# | name | 14 | = | sigma-é00: | Density | [sigma-theta, | Kg/m^3]
# | name | 15 | = | depSM: | Depth | [salt | water, | m], | lat | = | 47.5
# | name | 16 | = | flag: | flag
# | span | 0 | = | 1.000, | 5
# | span | 1 | = | 13.8975, | 14.685
# | span | 2 | = | 30.770671, | 31.1717
# | span | 3 | = | 0.19892, | 27.2617
# | span | 4 | = | 0.00000, | 0
# | span | 5 | = | -2.1333, | 1.8799
# | span | 6 | = | -1.1222, | 93.5783
# | span | 7 | = | 0.01330, | 7.5352
# | span | 8 | = | 0.01900, | 10.7685
# | span | 9 | = | 0.21396, | 121.9779
# | span | 10 | = | 5, | 8
# | span | 11 | = | 24.5278, | 25.241
# | span | 12 | = | 13.8968, | 14.6849
# | span | 13 | = | 17.9784, | 18.6797
# | span | 14 | = | 17.9784, | 18.6799
# | span | 15 | = | 0.992, | 4.958
# | span | 16 | = | 0.0000e+00, | 0
# | interval | = | decibars: | 1
# | start_time | = | May | 13 | 2006 | 10:20
# | bad_flag | = | -9.99e-29
# | sensor | 0 | = | Frequency | 0 | temperature, | 2809, | 2006-02-09
# | sensor | 1 | = | Frequency | 1 | conductivity, | 2809, | 09-Feb-06, | cpcor | = | -9.57e-08
# | sensor | 2 | = | Extrnl | Volt | 0 | oxygen, | current, | 230826, | 2006-03-08
# | sensor | 3 | = | Extrnl | Volt | 1 | WET | Labs, | WETStar | fluorometer, | WS1S-785P, | 2006-03-13
# | sensor | 4 | = | Extrnl | Volt | 2 | transmissometer, | primary, | CST-482PR, | 2006-03-17
# | sensor | 5 | = | Extrnl | Volt | 3 | oxygen, | temperature, | 230826, | 2006-03-08
# | sensor | 6 | = | Pressure | Voltage, | 193007, | 2006-02-02
# | datcnv_date | = | May | 18 | 2006 | 07:14:02, | 5.28f
# | datcnv_in | = | c:\hc06\hc2401.hex | c:\hc06\2809.con
# | datcnv_skipover | = | 0
# | filter_date | = | May | 18 | 2006 | 07:14:07, | 5.28f
# | filter_in | = | c:\hc06\hc2401.cnv
# | filter_low_pass_tc_A | = | 0.5
# | filter_low_pass_tc_B | = | 2
# | filter_low_pass_A_vars | = | c0mS/cm
# | filter_low_pass_B_vars | = | prSM
# | alignctd_date | = | May | 18 | 2006 | 07:14:10, | 5.28f
# | alignctd_in | = | c:\hc06\hc2401.cnv
# | alignctd_adv | = | t090C | 0.500, | oxC | 5.000, | oxTC | 5
# | loopedit_date | = | May | 18 | 2006 | 07:14:14, | 5.28f
# | loopedit_in | = | c:\hc06\hc2401.cnv
# | loopedit_minVelocity | = | 0.1
# | loopedit_excl_bad_scans | = | yes
# | Derive_date | = | May | 18 | 2006 | 07:14:18, | 5.28f
# | Derive_in | = | c:\hc06\hc2401.cnv | c:\hc06\2809.con
# | derive_time_window_docdt | = | seconds: | 1
# | binavg_date | = | May | 18 | 2006 | 07:14:21, | 5.28f
# | binavg_in | = | c:\hc06\hc2401.cnv
# | binavg_bintype | = | decibars
# | binavg_binsize | = | 1
# | binavg_excl_bad_scans | = | yes
# | binavg_skipover | = | 0
# | binavg_surface_bin | = | no, | min | = | 0.000, | max | = | 0.000, | value | = | 0
# | Derive_date | = | May | 18 | 2006 | 07:14:22, | 5.28f
# | Derive_in | = | c:\hc06\hc2401.cnv | c:\hc06\2809.con
# | file_type | = | ascii
*END*
| 3 | 14.4048 | 30.8329 | 25.8708 | 0 | 1.6834 | 93.5783 | 6.8491 | 9.7881 | 111.6211 | 8 | 24.6142 | 14.4044 | 18.0997 | 18.0997 | 2.975 | 0
| 4 | 14.2019 | 30.7707 | 25.6524 | 0 | 1.7419 | 92.2562 | 7.1355 | 10.1973 | 115.8378 | 8 | 24.6878 | 14.2014 | 18.1956 | 18.1957 | 3.967 | 0
| 5 | 13.8975 | 31.1717 | 27.2617 | 0 | 1.8799 | 92.398 | 7.5352 | 10.7685 | 121.9779 | 5 | 25.241 | 13.8968 | 18.6797 | 18.6799 | 4.958 | 0