## hc2501
* | Sea-Bird | SBE19 | Data | File:
* | FileName | = | C:\Program | Files\Sea-Bird\ctddata\hc0512062501.hex
* | Software | Version | 1.33
* | Temperature | SN | = | 2809
* | Conductivity | SN | = | 2809
* | System | UpLoad | Time | = | May | 13 | 2006 | 11:56
** | orca | 25
* | ds
* | SEACAT | PROFILER | V3.1b | SN | 2809 | 2006-05-13 | 10:54
* | strain | gauge | pressure | sensor: | S/N | = | 193007, | range | = | 1000 | psia, | tc | = | -401
* | clk | = | 32768.219 | iop | = | 199 | vmain | = | 11.5 | vlith | = | 5.1
* | mode | = | PROFILE | ncasts | = | 1
* | sample | rate | = | 1 | scan | every | 0.5 | seconds
* | minimum | raw | conductivity | frequency | for | pump | turn | on | = | 1000 | hertz
* | pump | delay | = | 40 | seconds
* | samples | = | 969 | free | = | 86095 | lwait | = | 0 | msec
* | SW1 | = | C8 | battery | cutoff | = | 7.3 | volts
* | number | of | voltages | sampled | = | 4
* | logdata | = | NO
* | S>
* | dh
* | cast | 0 | 2006-05-13 | 10:45 | samples | 0 | to | 968 | sample | rate | = | 1 | scan | every | 0.5 | seconds | stop | = | switch | off
* | S>
# | nquan | = | 17
# | nvalues | = | 31
# | units | = | specified
# | name | 0 | = | prSM: | Pressure, | Strain | Gauge | [db]
# | name | 1 | = | t090C: | Temperature | [ITS-90, | deg | C]
# | name | 2 | = | c0mS/cm: | Conductivity | [mS/cm]
# | name | 3 | = | oxC: | Oxygen | Current, | Beckman/YSI | [uA]
# | name | 4 | = | oxTC: | Oxygen | Temperature, | Beckman/YSI | [deg | C]
# | name | 5 | = | wetStar: | Fluorescence, | Wetlab | Wetstar | [mg/m^3]
# | name | 6 | = | xmiss: | Beam | Transmission, | Chelsea/Seatech/Wetlab | CStar | [%]
# | name | 7 | = | oxML/L: | Oxygen, | Beckman/YSI | [ml/l], | WS | = | 1
# | name | 8 | = | oxMg/L: | Oxygen, | Beckman/YSI | [mg/l], | WS | = | 1
# | name | 9 | = | oxPS: | Oxygen, | Beckman/YSI | [% | saturation], | WS | = | 1
# | name | 10 | = | nbin: | number | of | scans | per | bin
# | name | 11 | = | sal00: | Salinity | [PSU]
# | name | 12 | = | potemp090C: | Potential | Temperature | [ITS-90, | deg | C]
# | name | 13 | = | sigma-t00: | Density | [sigma-t, | Kg/m^3 | ]
# | name | 14 | = | sigma-é00: | Density | [sigma-theta, | Kg/m^3]
# | name | 15 | = | depSM: | Depth | [salt | water, | m], | lat | = | 47.5
# | name | 16 | = | flag: | flag
# | span | 0 | = | 1.000, | 31
# | span | 1 | = | 9.9276, | 14.5995
# | span | 2 | = | 30.739162, | 32.8535
# | span | 3 | = | 0.32535, | 26.6909
# | span | 4 | = | 0.00000, | 0
# | span | 5 | = | -2.1149, | 134.7017
# | span | 6 | = | -0.6709, | 93.2992
# | span | 7 | = | 0.04823, | 7.3692
# | span | 8 | = | 0.06892, | 10.5313
# | span | 9 | = | 0.77642, | 119.0697
# | span | 10 | = | 4, | 9
# | span | 11 | = | 24.5578, | 29.7381
# | span | 12 | = | 9.9246, | 14.5994
# | span | 13 | = | 18.0183, | 22.857
# | span | 14 | = | 18.0183, | 22.8576
# | span | 15 | = | 0.992, | 30.739
# | span | 16 | = | 0.0000e+00, | 0
# | interval | = | decibars: | 1
# | start_time | = | May | 13 | 2006 | 10:45
# | bad_flag | = | -9.99e-29
# | sensor | 0 | = | Frequency | 0 | temperature, | 2809, | 2006-02-09
# | sensor | 1 | = | Frequency | 1 | conductivity, | 2809, | 09-Feb-06, | cpcor | = | -9.57e-08
# | sensor | 2 | = | Extrnl | Volt | 0 | oxygen, | current, | 230826, | 2006-03-08
# | sensor | 3 | = | Extrnl | Volt | 1 | WET | Labs, | WETStar | fluorometer, | WS1S-785P, | 2006-03-13
# | sensor | 4 | = | Extrnl | Volt | 2 | transmissometer, | primary, | CST-482PR, | 2006-03-17
# | sensor | 5 | = | Extrnl | Volt | 3 | oxygen, | temperature, | 230826, | 2006-03-08
# | sensor | 6 | = | Pressure | Voltage, | 193007, | 2006-02-02
# | datcnv_date | = | May | 18 | 2006 | 07:14:02, | 5.28f
# | datcnv_in | = | c:\hc06\hc2501.hex | c:\hc06\2809.con
# | datcnv_skipover | = | 0
# | filter_date | = | May | 18 | 2006 | 07:14:07, | 5.28f
# | filter_in | = | c:\hc06\hc2501.cnv
# | filter_low_pass_tc_A | = | 0.5
# | filter_low_pass_tc_B | = | 2
# | filter_low_pass_A_vars | = | c0mS/cm
# | filter_low_pass_B_vars | = | prSM
# | alignctd_date | = | May | 18 | 2006 | 07:14:10, | 5.28f
# | alignctd_in | = | c:\hc06\hc2501.cnv
# | alignctd_adv | = | t090C | 0.500, | oxC | 5.000, | oxTC | 5
# | loopedit_date | = | May | 18 | 2006 | 07:14:14, | 5.28f
# | loopedit_in | = | c:\hc06\hc2501.cnv
# | loopedit_minVelocity | = | 0.1
# | loopedit_excl_bad_scans | = | yes
# | Derive_date | = | May | 18 | 2006 | 07:14:18, | 5.28f
# | Derive_in | = | c:\hc06\hc2501.cnv | c:\hc06\2809.con
# | derive_time_window_docdt | = | seconds: | 1
# | binavg_date | = | May | 18 | 2006 | 07:14:21, | 5.28f
# | binavg_in | = | c:\hc06\hc2501.cnv
# | binavg_bintype | = | decibars
# | binavg_binsize | = | 1
# | binavg_excl_bad_scans | = | yes
# | binavg_skipover | = | 0
# | binavg_surface_bin | = | no, | min | = | 0.000, | max | = | 0.000, | value | = | 0
# | Derive_date | = | May | 18 | 2006 | 07:14:22, | 5.28f
# | Derive_in | = | c:\hc06\hc2501.cnv | c:\hc06\2809.con
# | file_type | = | ascii
*END*
| 3 | 14.0921 | 30.7392 | 26.2626 | 0 | 1.831 | 92.5174 | 7.2051 | 10.2969 | 116.7395 | 6 | 24.7303 | 14.0917 | 18.2494 | 18.2495 | 2.975 | 0
| 4 | 13.956 | 30.7464 | 26.3562 | 0 | 1.9764 | 91.5722 | 7.2873 | 10.4143 | 117.8021 | 5 | 24.8238 | 13.9555 | 18.3474 | 18.3475 | 3.967 | 0
| 5 | 14.0291 | 30.8234 | 26.5153 | 0 | 2.2492 | 91.7212 | 7.245 | 10.3539 | 117.3131 | 6 | 24.845 | 14.0284 | 18.3497 | 18.3498 | 4.958 | 0
| 6 | 14.0192 | 30.8162 | 26.477 | 0 | 2.7257 | 91.5592 | 7.2514 | 10.3629 | 117.3911 | 6 | 24.8447 | 14.0184 | 18.3514 | 18.3515 | 5.95 | 0
| 7 | 13.9145 | 30.7906 | 26.6909 | 0 | 2.9687 | 91.6513 | 7.3692 | 10.5313 | 119.0697 | 6 | 24.889 | 13.9136 | 18.4055 | 18.4057 | 6.941 | 0
| 8 | 13.9187 | 30.8161 | 26.5528 | 0 | 3.3996 | 91.0188 | 7.2114 | 10.3058 | 116.5447 | 6 | 24.9088 | 13.9177 | 18.4199 | 18.4201 | 7.933 | 0
| 9 | 13.7002 | 31.0285 | 26.1154 | 0 | 4.0446 | 91.0479 | 7.0858 | 10.1263 | 114.2317 | 6 | 25.2409 | 13.699 | 18.7171 | 18.7173 | 8.925 | 0
| 10 | 12.765 | 31.5753 | 23.8622 | 0 | 4.6289 | 91.0446 | 6.1584 | 8.801 | 98.0567 | 6 | 26.3713 | 12.7638 | 19.7623 | 19.7625 | 9.916 | 0
| 11 | 11.6242 | 32.1126 | 19.7861 | 0 | 6.5599 | 79.2364 | 5.2533 | 7.5075 | 82.2764 | 5 | 27.6976 | 11.6229 | 20.9906 | 20.9908 | 10.908 | 0
| 12 | 11.2187 | 32.2179 | 17.0851 | 0 | 92.7562 | 33.672 | 4.9345 | 7.0518 | 76.7884 | 6 | 28.1038 | 11.2173 | 21.375 | 21.3752 | 11.9 | 0
| 13 | 11.1708 | 32.2409 | 15.1245 | 0 | 134.7017 | 30.5774 | 4.0531 | 5.7923 | 63.0329 | 6 | 28.1621 | 11.1693 | 21.4284 | 21.4286 | 12.891 | 0
| 14 | 10.9209 | 32.3946 | 11.173 | 0 | 132.7534 | 31.3253 | 2.602 | 3.7185 | 40.3337 | 5 | 28.5033 | 10.9193 | 21.7353 | 21.7355 | 13.883 | 0
| 15 | 10.4541 | 32.5777 | 8.2678 | 0 | 127.8837 | 62.5571 | 2.0389 | 2.9138 | 31.385 | 5 | 29.0495 | 10.4525 | 22.237 | 22.2373 | 14.874 | 0
| 16 | 10.3053 | 32.6533 | 6.636 | 0 | 28.9577 | 88.6263 | 1.8421 | 2.6326 | 28.3004 | 5 | 29.2431 | 10.3036 | 22.4119 | 22.4122 | 15.866 | 0
| 17 | 10.2411 | 32.6634 | 5.9111 | 0 | 7.4608 | 92.8981 | 1.7399 | 2.4865 | 26.7025 | 5 | 29.3044 | 10.2393 | 22.47 | 22.4703 | 16.857 | 0
| 18 | 10.1955 | 32.675 | 5.471 | 0 | 4.4413 | 93.2992 | 1.6439 | 2.3493 | 25.2117 | 4 | 29.3524 | 10.1936 | 22.5147 | 22.515 | 17.849 | 0
| 19 | 10.1324 | 32.6892 | 5.1278 | 0 | 3.8481 | 93.1426 | 1.5559 | 2.2235 | 23.8381 | 5 | 29.4172 | 10.1304 | 22.5754 | 22.5757 | 18.841 | 0
| 20 | 10.0583 | 32.7084 | 4.9276 | 0 | 3.0441 | 92.9432 | 1.5542 | 2.2211 | 23.7842 | 4 | 29.4962 | 10.0562 | 22.6488 | 22.6492 | 19.832 | 0
| 21 | 10.0275 | 32.7094 | 4.8439 | 0 | 2.2918 | 92.6859 | 1.5386 | 2.1988 | 23.5334 | 4 | 29.522 | 10.0252 | 22.6738 | 22.6742 | 20.824 | 0
| 22 | 10.0162 | 32.7098 | 4.7155 | 0 | 1.7684 | 92.8903 | 1.4206 | 2.0303 | 21.7254 | 4 | 29.5312 | 10.0138 | 22.6828 | 22.6832 | 21.815 | 0
| 23 | 10.0063 | 32.7322 | 4.2613 | 0 | 1.8811 | 92.9285 | 1.2025 | 1.7185 | 18.3888 | 4 | 29.5613 | 10.0038 | 22.7078 | 22.7082 | 22.807 | 0
| 24 | 9.9855 | 32.7817 | 3.7979 | 0 | 1.6199 | 91.6158 | 1.0731 | 1.5335 | 16.409 | 4 | 29.6274 | 9.9829 | 22.7626 | 22.763 | 23.798 | 0
| 25 | 9.9712 | 32.8109 | 3.375 | 0 | 1.627 | 90.5674 | 0.95331 | 1.3624 | 14.5766 | 4 | 29.6679 | 9.9685 | 22.7965 | 22.7969 | 24.79 | 0
| 26 | 9.9579 | 32.8359 | 3.2029 | 0 | 1.6092 | 88.058 | 1.0228 | 1.4617 | 15.6379 | 4 | 29.7035 | 9.9551 | 22.8264 | 22.8268 | 25.781 | 0
| 27 | 9.9361 | 32.8429 | 3.2461 | 0 | 1.6243 | 84.0462 | 1.0377 | 1.483 | 15.861 | 5 | 29.728 | 9.9332 | 22.8489 | 22.8494 | 26.773 | 0
| 28 | 9.9276 | 32.8446 | 3.2074 | 0 | 1.5738 | 82.3646 | 1.0011 | 1.4307 | 15.2997 | 5 | 29.7364 | 9.9246 | 22.8568 | 22.8573 | 27.764 | 0
| 29 | 9.9303 | 32.8471 | 3.1019 | 0 | 1.5237 | 81.5897 | 0.95843 | 1.3697 | 14.648 | 6 | 29.7362 | 9.9272 | 22.8562 | 22.8567 | 28.756 | 0
| 30 | 9.9328 | 32.8506 | 2.9823 | 0 | 1.5189 | 79.701 | 0.92719 | 1.325 | 14.1713 | 6 | 29.7373 | 9.9296 | 22.8567 | 22.8572 | 29.747 | 0
| 31 | 9.9348 | 32.8535 | 2.913 | 0 | 1.529 | 77.5915 | 0.91549 | 1.3083 | 13.9932 | 8 | 29.7381 | 9.9315 | 22.857 | 22.8576 | 30.739 | 0