## Station 1
* Sea-Bird SBE19 Data File:
* FileName = C:\Documents and Settings\Cheryl\2012Estuaries\20120511HoodCanal\HoodCanalCTD\HC051112001000.hex | 9.7992
* Software Version 1.59 | 9.7837
* Temperature SN = 2809
* Conductivity SN = 2809
* System UpLoad Time = May 11 2012 20:05:21
** Station 1 Hood Canal 5/11/12
* ds
* SEACAT PROFILER V3.1b SN 2809 05/11/12 19:52:46.049
* strain gauge pressure sensor: SN = 193007, range = 1000 psia, tc = -401
* clk = 32768.195 iop = 200 vmain = 11.2 vlith = 5.2
* mode = PROFILE ncasts = 6
* sample rate = 1 scan every 0.5 seconds
* minimum raw conductivity frequency for pump turn on = 1000 hertz
* pump delay = 40 seconds
* samples = 11972 free = 75092 lwait = 0 msec
* SW1 = C8 battery cutoff = 7.3 volts
* number of voltages sampled = 4
* logdata = NO
* S>
* dh
* cast 0 05/11 09:51:02 samples 0 to 1328 sample rate = 1 scan every 0.5 seconds stop = switch off
* S>
# nquan = 16
# nvalues = 51
# units = specified
# name 0 = prSM: Pressure, Strain Gauge [db]
# name 1 = t090C: Temperature [ITS-90, deg C]
# name 2 = c0mS/cm: Conductivity [mS/cm]
# name 3 = sbeox0V: Oxygen Voltage, SBE 43
# name 4 = wetStar: Fluorescence, Wetlab Wetstar [mg/m^3]
# name 5 = xmiss: Beam Transmission, Chelsea/Seatech/Wetlab CStar [%]
# name 6 = sbeox0ML/L: Oxygen, SBE 43 [ml/l], WS = 2
# name 7 = sbeox0Mg/L: Oxygen, SBE 43 [mg/l], WS = 2
# name 8 = sbeox0PS: Oxygen, SBE 43 [% saturation], WS = 2
# name 9 = sal00: Salinity [PSU]
# name 10 = potemp090C: Potential Temperature [ITS-90, deg C]
# name 11 = sigma-t00: Density [sigma-t, Kg/m^3 ]
# name 12 = sigma-�00: Density [sigma-theta, Kg/m^3]
# name 13 = depSM: Depth [salt water, m], lat = 48
# name 14 = nbin: number of scans per bin
# name 15 = flag: flag
# span 0 = 1.000, 51.000
# span 1 = 9.0625, 9.7992
# span 2 = 31.895202, 32.056759
# span 3 = 2.8306, 3.4452
# span 4 = 1.5761, 12.3616
# span 5 = 71.1340, 79.1074
# span 6 = 6.06417, 7.55314
# span 7 = 8.66631, 10.79419
# span 8 = 90.84486, 114.64177
# span 9 = 29.0611, 29.5580
# span 10 = 9.0574, 9.7991
# span 11 = 22.3510, 22.8510
# span 12 = 22.3511, 22.8517
# span 13 = 0.991, 50.566
# span 14 = 2, 7
# span 15 = 0.0000e+00, 0.0000e+00
# interval = decibars: 1
# start_time = May 11 2012 09:51:02
# bad_flag = -9.990e-29
# sensor 0 = Frequency 0 temperature, 2809, 17-Feb-12
# sensor 1 = Frequency 1 conductivity, 2809, 17-Feb-12, cpcor = -9.5700e-08
# sensor 2 = Extrnl Volt 0 Oxygen, SBE, primary, 1380, 14-Feb-12
# sensor 3 = Extrnl Volt 1 transmissometer, primary, CST-482PR, 9 April 2012
# sensor 4 = Extrnl Volt 2 WET Labs, WETStar fluorometer, WS1S-785, 07-Mar-12
# sensor 5 = Pressure Voltage, 2809, 22-Feb-12
# datcnv_date = May 12 2012 21:21:37, 7.18d
# datcnv_in = c:\ctdtemp\hc051112001.hex c:\ctdtemp\2809.con
# datcnv_skipover = 0
# datcnv_ox_hysteresis_correction = yes
# filter_date = May 12 2012 21:21:38, 7.18d
# filter_in = c:\ctdtemp\hc051112001.cnv
# filter_low_pass_tc_A = 0.500
# filter_low_pass_tc_B = 2.000
# filter_low_pass_A_vars = t090C c0mS/cm
# filter_low_pass_B_vars = prSM
# alignctd_date = May 12 2012 21:21:39, 7.18d
# alignctd_in = c:\ctdtemp\hc051112001.cnv
# alignctd_adv = t090C 0.500, sbeox0V 4.000
# celltm_date = May 12 2012 21:21:40, 7.18d
# celltm_in = c:\ctdtemp\hc051112001.cnv
# celltm_alpha = 0.0400, 0.0000
# celltm_tau = 8.0000, 0.0000
# celltm_temp_sensor_use_for_cond = primary,
# loopedit_date = May 12 2012 21:21:40, 7.18d
# loopedit_in = c:\ctdtemp\hc051112001.cnv
# loopedit_minVelocity = 0.100
# loopedit_surfaceSoak: do not remove
# loopedit_excl_bad_scans = yes
# Derive_date = May 12 2012 21:21:41, 7.18d
# Derive_in = c:\ctdtemp\hc051112001.cnv c:\ctdtemp\2809.con
# derive_time_window_docdt = seconds: 2
# derive_ox_tau_correction = yes
# binavg_date = May 12 2012 21:21:42, 7.18d
# binavg_in = c:\ctdtemp\hc051112001.cnv
# binavg_bintype = decibars
# binavg_binsize = 1
# binavg_excl_bad_scans = yes
# binavg_skipover = 0
# binavg_surface_bin = no, min = 0.000, max = 0.000, value = 0.000
# file_type = ascii
*END*
1.000 9.7992 32.056759 3.4452 3.8257 72.3867 7.55314 10.79419 114.64177 29.0617 9.7991 22.3510 22.3511 0.991 7 0.0000e+00
2.000 9.7837 32.044114 3.4419 4.7034 72.3667 7.53557 10.76908 114.33551 29.0611 9.7835 22.3531 22.3531 1.983 4 0.0000e+00
3.000 9.7367 32.019222 3.4354 5.3954 72.2029 7.52156 10.74906 114.01365 29.0736 9.7364 22.3701 22.3702 2.975 3 0.0000e+00
4.000 9.6845 31.995518 3.4265 6.5605 71.4318 7.50045 10.71890 113.57569 29.0916 9.6841 22.3922 22.3923 3.967 3 0.0000e+00
5.000 9.6624 31.987486 3.4142 8.7214 71.1340 7.45659 10.65622 112.86304 29.1010 9.6619 22.4030 22.4030 4.958 4 0.0000e+00
6.000 9.6489 31.985673 3.3904 10.4004 71.7539 7.32632 10.47004 110.86434 29.1096 9.6483 22.4118 22.4119 5.950 3 0.0000e+00
7.000 9.6323 31.982178 3.3159 11.7312 71.4182 7.03395 10.05222 106.40776 29.1191 9.6316 22.4218 22.4219 6.941 4 0.0000e+00
8.000 9.5562 31.956841 3.2329 12.3616 72.0588 6.86343 9.80853 103.67714 29.1549 9.5554 22.4614 22.4615 7.933 3 0.0000e+00
9.000 9.4975 31.944974 3.1754 12.2075 73.1146 6.78429 9.69543 102.37124 29.1902 9.4965 22.4980 22.4981 8.925 4 0.0000e+00
10.000 9.4668 31.938628 3.1355 10.8411 73.4572 6.72478 9.61039 101.41601 29.2084 9.4658 22.5169 22.5170 9.916 4 0.0000e+00
11.000 9.4405 31.933127 3.1100 9.5884 73.9849 6.69880 9.57326 100.97538 29.2238 9.4394 22.5329 22.5331 10.907 4 0.0000e+00
12.000 9.4299 31.931669 3.0965 9.5196 73.7121 6.67762 9.54298 100.63660 29.2306 9.4287 22.5398 22.5400 11.899 3 0.0000e+00
13.000 9.4262 31.931846 3.0870 9.3680 74.0018 6.66493 9.52484 100.43890 29.2334 9.4249 22.5425 22.5428 12.890 3 0.0000e+00
14.000 9.4201 31.931147 3.0823 8.3025 73.9492 6.65609 9.51223 100.29476 29.2372 9.4187 22.5465 22.5467 13.882 3 0.0000e+00
15.000 9.4140 31.931404 3.0752 7.9534 73.6309 6.63599 9.48349 99.98128 29.2421 9.4125 22.5512 22.5515 14.874 3 0.0000e+00
16.000 9.4098 31.933070 3.0711 8.2463 73.9376 6.63818 9.48663 100.00796 29.2468 9.4081 22.5555 22.5558 15.865 4 0.0000e+00
17.000 9.4068 31.935354 3.0697 8.3847 74.1210 6.64022 9.48954 100.03492 29.2511 9.4051 22.5594 22.5596 16.857 3 0.0000e+00
18.000 9.4039 31.937085 3.0675 7.2991 74.1775 6.62103 9.46211 99.74168 29.2549 9.4021 22.5628 22.5630 17.848 3 0.0000e+00
19.000 9.4000 31.938280 3.0543 7.2704 74.5825 6.54786 9.35755 98.63346 29.2589 9.3980 22.5665 22.5668 18.840 4 0.0000e+00
20.000 9.3846 31.935332 3.0230 6.9218 74.8543 6.41975 9.17446 96.67637 29.2681 9.3826 22.5760 22.5763 19.831 3 0.0000e+00
21.000 9.3250 31.924416 2.9861 7.3833 74.9627 6.34707 9.07059 95.47817 29.3053 9.3229 22.6141 22.6144 20.823 3 0.0000e+00
22.000 9.2685 31.916010 2.9634 7.0211 75.7244 6.32898 9.04474 95.10926 29.3427 9.2663 22.6518 22.6521 21.814 3 0.0000e+00
23.000 9.2472 31.914383 2.9510 6.3544 75.8462 6.32439 9.03819 95.00467 29.3581 9.2450 22.6671 22.6674 22.806 2 0.0000e+00
24.000 9.2408 31.913291 2.9408 4.7879 76.5856 6.30138 9.00531 94.64768 29.3619 9.2383 22.6710 22.6714 23.797 4 0.0000e+00
25.000 9.2315 31.911604 2.9313 4.5012 77.2065 6.28401 8.98048 94.37056 29.3674 9.2290 22.6767 22.6771 24.789 3 0.0000e+00
26.000 9.2231 31.910152 2.9255 4.1849 77.0175 6.28638 8.98387 94.39157 29.3724 9.2205 22.6818 22.6822 25.780 4 0.0000e+00
27.000 9.2185 31.908019 2.9220 3.8670 77.0921 6.27622 8.96934 94.22997 29.3736 9.2158 22.6835 22.6839 26.772 4 0.0000e+00
28.000 9.2147 31.907221 2.9180 3.8487 77.1238 6.25912 8.94490 93.96643 29.3755 9.2118 22.6856 22.6860 27.763 4 0.0000e+00
29.000 9.2085 31.904349 2.9067 3.7763 76.9039 6.22251 8.89259 93.40505 29.3773 9.2056 22.6879 22.6883 28.754 4 0.0000e+00
30.000 9.1923 31.900215 2.8992 3.8793 76.6556 6.22186 8.89167 93.36682 29.3860 9.1893 22.6971 22.6976 29.746 5 0.0000e+00
31.000 9.1871 31.900019 2.8977 3.8525 76.5357 6.22966 8.90281 93.47526 29.3896 9.1840 22.7007 22.7012 30.738 5 0.0000e+00
32.000 9.1863 31.903362 2.8983 3.4924 76.8577 6.22848 8.90112 93.45810 29.3933 9.1831 22.7037 22.7042 31.729 5 0.0000e+00
33.000 9.1859 31.909139 2.8964 3.5899 77.4623 6.22137 8.89096 93.35398 29.3991 9.1826 22.7084 22.7089 32.721 6 0.0000e+00
34.000 9.1809 31.909183 2.8942 3.8450 78.1405 6.21949 8.88828 93.31770 29.4029 9.1775 22.7120 22.7125 33.712 5 0.0000e+00
35.000 9.1780 31.908537 2.8938 3.5631 78.4832 6.22227 8.89225 93.35427 29.4042 9.1745 22.7135 22.7140 34.703 6 0.0000e+00
36.000 9.1754 31.908076 2.8925 3.3556 79.1074 6.21273 8.87862 93.20640 29.4055 9.1718 22.7149 22.7154 35.695 5 0.0000e+00
37.000 9.1731 31.907219 2.8860 3.0830 79.0951 6.18545 8.83962 92.79264 29.4061 9.1693 22.7157 22.7162 36.686 6 0.0000e+00
38.000 9.1624 31.904620 2.8734 3.0522 79.0156 6.15178 8.79152 92.26906 29.4118 9.1586 22.7218 22.7223 37.678 4 0.0000e+00
39.000 9.1469 31.900349 2.8657 2.7710 77.9083 6.13910 8.77338 92.05162 29.4198 9.1430 22.7304 22.7310 38.669 5 0.0000e+00
40.000 9.1392 31.898290 2.8568 2.6138 77.9365 6.10975 8.73144 91.59817 29.4236 9.1352 22.7345 22.7351 39.660 4 0.0000e+00
41.000 9.1245 31.895202 2.8447 2.5183 78.2805 6.08119 8.69062 91.14504 29.4322 9.1204 22.7434 22.7440 40.652 5 0.0000e+00
42.000 9.1056 31.902015 2.8426 2.3542 78.7522 6.11262 8.73555 91.59064 29.4544 9.1014 22.7635 22.7641 41.643 4 0.0000e+00
43.000 9.0922 31.923944 2.8454 2.1886 77.8110 6.09820 8.71493 91.36664 29.4875 9.0879 22.7914 22.7920 42.635 4 0.0000e+00
44.000 9.0848 31.923492 2.8359 1.9692 79.0380 6.06417 8.66631 90.84486 29.4928 9.0803 22.7966 22.7973 43.626 4 0.0000e+00
45.000 9.0743 31.924536 2.8306 1.9705 78.3049 6.06942 8.67380 90.90766 29.5020 9.0698 22.8054 22.8061 44.617 5 0.0000e+00
46.000 9.0693 31.932719 2.8326 1.9005 77.7872 6.08630 8.69792 91.15745 29.5141 9.0647 22.8156 22.8163 45.609 4 0.0000e+00
47.000 9.0672 31.943194 2.8362 1.7764 77.5637 6.09711 8.71338 91.32217 29.5262 9.0625 22.8254 22.8261 46.601 4 0.0000e+00
48.000 9.0678 31.948720 2.8401 1.5761 77.6090 6.10743 8.72812 91.48082 29.5309 9.0630 22.8290 22.8297 47.591 4 0.0000e+00
49.000 9.0691 31.952424 2.8415 1.8770 78.1773 6.10452 8.72397 91.44119 29.5332 9.0642 22.8306 22.8314 48.583 5 0.0000e+00
50.000 9.0690 31.958520 2.8419 1.7587 78.8339 6.10428 8.72363 91.44100 29.5391 9.0640 22.8352 22.8359 49.574 5 0.0000e+00
51.000 9.0625 31.972153 2.8407 1.8421 78.8587 6.10520 8.72495 91.45265 29.5580 9.0574 22.8510 22.8517 50.566 7 0.0000e+00

## Staton 3
* Sea-Bird SBE19 Data File:
* FileName = C:\Documents and Settings\Cheryl\2012Estuaries\20120511HoodCanal\HoodCanalCTD\HC051112001001.hex
* Software Version 1.59
* Temperature SN = 2809
* Conductivity SN = 2809
* System UpLoad Time = May 11 2012 20:35:52
** Station 3 Hood Canal 5/11/12
* ds
* SEACAT PROFILER V3.1b SN 2809 05/11/12 19:52:46.049
* strain gauge pressure sensor: SN = 193007, range = 1000 psia, tc = -401
* clk = 32768.195 iop = 200 vmain = 11.2 vlith = 5.2
* mode = PROFILE ncasts = 6
* sample rate = 1 scan every 0.5 seconds
* minimum raw conductivity frequency for pump turn on = 1000 hertz
* pump delay = 40 seconds
* samples = 11972 free = 75092 lwait = 0 msec
* SW1 = C8 battery cutoff = 7.3 volts
* number of voltages sampled = 4
* logdata = NO
* S>
* dh
* cast 1 05/11 10:49:55 samples 1329 to 3311 sample rate = 1 scan every 0.5 seconds stop = switch off
* S>
# nquan = 16
# nvalues = 98
# units = specified
# name 0 = prSM: Pressure, Strain Gauge [db]
# name 1 = t090C: Temperature [ITS-90, deg C]
# name 2 = c0mS/cm: Conductivity [mS/cm]
# name 3 = sbeox0V: Oxygen Voltage, SBE 43
# name 4 = wetStar: Fluorescence, Wetlab Wetstar [mg/m^3]
# name 5 = xmiss: Beam Transmission, Chelsea/Seatech/Wetlab CStar [%]
# name 6 = sbeox0ML/L: Oxygen, SBE 43 [ml/l], WS = 2
# name 7 = sbeox0Mg/L: Oxygen, SBE 43 [mg/l], WS = 2
# name 8 = sbeox0PS: Oxygen, SBE 43 [% saturation], WS = 2
# name 9 = sal00: Salinity [PSU]
# name 10 = potemp090C: Potential Temperature [ITS-90, deg C]
# name 11 = sigma-t00: Density [sigma-t, Kg/m^3 ]
# name 12 = sigma-é00: Density [sigma-theta, Kg/m^3]
# name 13 = depSM: Depth [salt water, m], lat = 48
# name 14 = nbin: number of scans per bin
# name 15 = flag: flag
# span 0 = 1.000, 98.000
# span 1 = 8.4098, 11.0431
# span 2 = 31.625811, 31.929276
# span 3 = 2.1900, 3.9981
# span 4 = 1.0997, 15.6791
# span 5 = 68.6914, 79.5455
# span 6 = 4.46626, 8.73722
# span 7 = 6.38273, 12.48637
# span 8 = 66.00128, 135.10087
# span 9 = 27.7033, 29.7295
# span 10 = 8.4005, 11.0430
# span 11 = 21.0935, 23.0803
# span 12 = 21.0935, 23.0816
# span 13 = 0.992, 97.155
# span 14 = 4, 9
# span 15 = 0.0000e+00, 0.0000e+00
# interval = decibars: 1
# start_time = May 11 2012 10:49:55
# bad_flag = -9.990e-29
# sensor 0 = Frequency 0 temperature, 2809, 17-Feb-12
# sensor 1 = Frequency 1 conductivity, 2809, 17-Feb-12, cpcor = -9.5700e-08
# sensor 2 = Extrnl Volt 0 Oxygen, SBE, primary, 1380, 14-Feb-12
# sensor 3 = Extrnl Volt 1 transmissometer, primary, CST-482PR, 9 April 2012
# sensor 4 = Extrnl Volt 2 WET Labs, WETStar fluorometer, WS1S-785, 07-Mar-12
# sensor 5 = Pressure Voltage, 2809, 22-Feb-12
# datcnv_date = May 12 2012 21:21:37, 7.18d
# datcnv_in = c:\ctdtemp\hc051112003.hex c:\ctdtemp\2809.con
# datcnv_skipover = 0
# datcnv_ox_hysteresis_correction = yes
# filter_date = May 12 2012 21:21:38, 7.18d
# filter_in = c:\ctdtemp\hc051112003.cnv
# filter_low_pass_tc_A = 0.500
# filter_low_pass_tc_B = 2.000
# filter_low_pass_A_vars = t090C c0mS/cm
# filter_low_pass_B_vars = prSM
# alignctd_date = May 12 2012 21:21:39, 7.18d
# alignctd_in = c:\ctdtemp\hc051112003.cnv
# alignctd_adv = t090C 0.500, sbeox0V 4.000
# celltm_date = May 12 2012 21:21:40, 7.18d
# celltm_in = c:\ctdtemp\hc051112003.cnv
# celltm_alpha = 0.0400, 0.0000
# celltm_tau = 8.0000, 0.0000
# celltm_temp_sensor_use_for_cond = primary,
# loopedit_date = May 12 2012 21:21:41, 7.18d
# loopedit_in = c:\ctdtemp\hc051112003.cnv
# loopedit_minVelocity = 0.100
# loopedit_surfaceSoak: do not remove
# loopedit_excl_bad_scans = yes
# Derive_date = May 12 2012 21:21:41, 7.18d
# Derive_in = c:\ctdtemp\hc051112003.cnv c:\ctdtemp\2809.con
# derive_time_window_docdt = seconds: 2
# derive_ox_tau_correction = yes
# binavg_date = May 12 2012 21:21:43, 7.18d
# binavg_in = c:\ctdtemp\hc051112003.cnv
# binavg_bintype = decibars
# binavg_binsize = 1
# binavg_excl_bad_scans = yes
# binavg_skipover = 0
# binavg_surface_bin = no, min = 0.000, max = 0.000, value = 0.000
# file_type = ascii
*END*
1.000 11.0431 31.661249 3.9981 2.7630 73.0526 8.73722 12.48637 135.10087 27.7033 11.0430 21.0935 21.0935 0.992 9 0.0000e+00
2.000 10.6782 31.675095 3.8359 3.4886 69.5240 8.23260 11.76522 126.51856 27.9932 10.6780 21.3788 21.3789 1.983 5 0.0000e+00
3.000 10.3558 31.656311 3.7283 5.8740 69.7845 7.98742 11.41481 122.06926 28.2226 10.3554 21.6095 21.6095 2.975 5 0.0000e+00
4.000 10.1995 31.751926 3.5229 9.8325 68.6914 7.36673 10.52779 112.35563 28.4388 10.1991 21.8027 21.8028 3.966 5 0.0000e+00
5.000 9.8969 31.789425 3.3947 13.8003 71.2064 7.30028 10.43284 110.79621 28.7144 9.8964 22.0651 22.0652 4.958 4 0.0000e+00
6.000 9.8498 31.868670 3.3527 14.7834 72.8882 7.25773 10.37202 110.11751 28.8307 9.8492 22.1631 22.1632 5.950 5 0.0000e+00
7.000 9.8260 31.929276 3.2989 15.6791 71.5227 7.10366 10.15184 107.77867 28.9100 9.8252 22.2286 22.2287 6.941 7 0.0000e+00
8.000 9.7356 31.926590 3.2263 14.5998 71.7073 6.90795 9.87215 104.64690 28.9795 9.7348 22.2968 22.2970 7.933 7 0.0000e+00
9.000 9.6269 31.903570 3.1374 13.3301 72.1854 6.67067 9.53306 100.85170 29.0435 9.6260 22.3636 22.3638 8.924 7 0.0000e+00
10.000 9.4943 31.870243 3.0637 11.7617 74.2465 6.55019 9.36087 98.78520 29.1169 9.4932 22.4412 22.4414 9.916 7 0.0000e+00
11.000 9.4423 31.872697 3.0247 9.6700 75.0647 6.49438 9.28112 97.85831 29.1613 9.4411 22.4838 22.4840 10.907 9 0.0000e+00
12.000 9.4186 31.874061 3.0133 9.6260 75.6057 6.48944 9.27406 97.74523 29.1814 9.4174 22.5032 22.5034 11.899 7 0.0000e+00
13.000 9.4149 31.878783 3.0129 9.1421 75.5321 6.49157 9.27710 97.77377 29.1889 9.4135 22.5096 22.5098 12.891 7 0.0000e+00
14.000 9.4031 31.885564 3.0064 8.3877 75.6064 6.45047 9.21836 97.13941 29.2049 9.4017 22.5238 22.5240 13.882 5 0.0000e+00
15.000 9.3674 31.879147 2.9769 8.9594 76.3859 6.33954 9.05984 95.40694 29.2272 9.3659 22.5467 22.5469 14.874 6 0.0000e+00
16.000 9.3086 31.853111 2.9357 7.5108 76.6318 6.24864 8.92993 93.92865 29.2484 9.3069 22.5721 22.5724 15.865 6 0.0000e+00
17.000 9.2612 31.843671 2.8969 6.6982 76.5926 6.15431 8.79513 92.43039 29.2771 9.2595 22.6017 22.6020 16.857 6 0.0000e+00
18.000 9.2169 31.828866 2.8623 6.0921 76.8029 6.06862 8.67267 91.06560 29.2980 9.2150 22.6247 22.6250 17.848 6 0.0000e+00
19.000 9.1836 31.811762 2.8322 5.6627 76.8740 6.01660 8.59832 90.22349 29.3074 9.1817 22.6370 22.6373 18.840 5 0.0000e+00
20.000 9.1627 31.807332 2.8181 5.7606 77.1236 5.99768 8.57129 89.90487 29.3197 9.1606 22.6498 22.6501 19.831 6 0.0000e+00
21.000 9.1547 31.805069 2.8073 5.3407 77.1837 5.96751 8.52816 89.43881 29.3235 9.1526 22.6540 22.6543 20.823 5 0.0000e+00
22.000 9.1386 31.799440 2.7893 5.1783 76.5847 5.91555 8.45390 88.63217 29.3307 9.1363 22.6620 22.6623 21.814 6 0.0000e+00
23.000 9.1199 31.795576 2.7755 4.5847 77.0748 5.89860 8.42968 88.34761 29.3417 9.1176 22.6733 22.6737 22.806 5 0.0000e+00
24.000 9.1073 31.798699 2.7737 4.4827 77.0758 5.90443 8.43802 88.41770 29.3548 9.1049 22.6855 22.6858 23.797 6 0.0000e+00
25.000 9.1030 31.802585 2.7666 4.3111 77.2551 5.87084 8.39002 87.91019 29.3620 9.1005 22.6917 22.6921 24.789 6 0.0000e+00
26.000 9.0888 31.797766 2.7551 4.3739 77.4618 5.85315 8.36473 87.62104 29.3683 9.0862 22.6988 22.6992 25.780 6 0.0000e+00
27.000 9.0767 31.797666 2.7443 4.1335 77.7764 5.80849 8.30091 86.93435 29.3777 9.0740 22.7080 22.7084 26.772 7 0.0000e+00
28.000 9.0568 31.789322 2.7214 4.0180 77.7272 5.74676 8.21269 85.97637 29.3852 9.0540 22.7167 22.7171 27.763 5 0.0000e+00
29.000 9.0335 31.782114 2.7062 3.9308 77.7114 5.71680 8.16989 85.49001 29.3966 9.0307 22.7291 22.7296 28.755 5 0.0000e+00
30.000 9.0190 31.773771 2.6909 4.0373 77.5615 5.67698 8.11297 84.86852 29.3997 9.0160 22.7337 22.7341 29.746 6 0.0000e+00
31.000 9.0056 31.768460 2.6816 3.9813 77.8297 5.67520 8.11043 84.81941 29.4049 9.0025 22.7397 22.7402 30.738 5 0.0000e+00
32.000 9.0030 31.767841 2.6769 3.8026 77.6634 5.66241 8.09215 84.62392 29.4060 8.9998 22.7410 22.7415 31.729 6 0.0000e+00
33.000 8.9969 31.765744 2.6729 4.0372 77.7220 5.65347 8.07937 84.48001 29.4085 8.9936 22.7439 22.7443 32.720 7 0.0000e+00
34.000 8.9877 31.763279 2.6575 3.6177 77.9146 5.57387 7.96562 83.27600 29.4131 8.9843 22.7488 22.7493 33.712 6 0.0000e+00
35.000 8.9462 31.748863 2.6117 3.4595 77.8778 5.40848 7.72926 80.74016 29.4323 8.9427 22.7699 22.7704 34.703 5 0.0000e+00
36.000 8.8723 31.723493 2.5670 3.5640 77.6939 5.33612 7.62584 79.54576 29.4670 8.8688 22.8079 22.8085 35.695 5 0.0000e+00
37.000 8.8365 31.713268 2.5465 3.1054 77.6188 5.32067 7.60377 79.26130 29.4858 8.8328 22.8280 22.8285 36.686 4 0.0000e+00
38.000 8.8327 31.712477 2.5391 2.9035 77.4304 5.31719 7.59879 79.20373 29.4877 8.8290 22.8300 22.8305 37.678 6 0.0000e+00
39.000 8.8294 31.711939 2.5339 2.7730 77.2961 5.30204 7.57714 78.97307 29.4895 8.8256 22.8319 22.8325 38.669 4 0.0000e+00
40.000 8.8239 31.710648 2.5264 2.8886 77.0703 5.28004 7.54571 78.63726 29.4923 8.8200 22.8349 22.8355 39.660 5 0.0000e+00
41.000 8.8192 31.708771 2.5202 2.6752 77.3931 5.26505 7.52428 78.40648 29.4939 8.8152 22.8368 22.8374 40.652 4 0.0000e+00
42.000 8.8101 31.706098 2.5072 2.8006 77.2418 5.21850 7.45775 77.69947 29.4983 8.8060 22.8416 22.8422 41.643 5 0.0000e+00
43.000 8.7863 31.699891 2.4922 2.7058 77.0487 5.17532 7.39604 77.02190 29.5113 8.7821 22.8552 22.8558 42.635 5 0.0000e+00
44.000 8.7600 31.691699 2.4657 2.4005 76.5095 5.09716 7.28435 75.82042 29.5243 8.7557 22.8692 22.8699 43.626 6 0.0000e+00
45.000 8.7246 31.683310 2.4464 2.4840 76.9052 5.07000 7.24553 75.36631 29.5447 8.7203 22.8904 22.8910 44.618 5 0.0000e+00
46.000 8.7109 31.680561 2.4331 2.2164 76.9616 5.03606 7.19702 74.84265 29.5529 8.7065 22.8987 22.8994 45.609 4 0.0000e+00
47.000 8.6967 31.676562 2.4211 2.0304 76.9999 5.01389 7.16535 74.49295 29.5602 8.6921 22.9065 22.9071 46.601 5 0.0000e+00
48.000 8.6837 31.673464 2.4149 2.2587 77.0763 5.00601 7.15409 74.35757 29.5675 8.6790 22.9141 22.9147 47.592 5 0.0000e+00
49.000 8.6784 31.673692 2.4094 1.9708 77.1331 4.99601 7.13980 74.20223 29.5717 8.6736 22.9182 22.9189 48.583 4 0.0000e+00
50.000 8.6754 31.672849 2.4058 2.1420 77.1584 4.99032 7.13167 74.11323 29.5729 8.6705 22.9196 22.9203 49.574 5 0.0000e+00
51.000 8.6733 31.672465 2.4031 2.1110 77.4744 4.98314 7.12140 74.00358 29.5739 8.6683 22.9206 22.9213 50.565 4 0.0000e+00
52.000 8.6732 31.673025 2.4020 2.0227 77.4263 4.98531 7.12450 74.03574 29.5740 8.6682 22.9208 22.9215 51.557 4 0.0000e+00
53.000 8.6711 31.672626 2.3974 1.8388 77.4451 4.96084 7.08953 73.66935 29.5750 8.6660 22.9218 22.9226 52.549 4 0.0000e+00
54.000 8.6651 31.671316 2.3933 1.9124 77.3918 4.96200 7.09120 73.67827 29.5782 8.6599 22.9252 22.9260 53.540 5 0.0000e+00
55.000 8.6619 31.671159 2.3908 1.9126 77.6376 4.95566 7.08213 73.57980 29.5803 8.6566 22.9273 22.9281 54.531 5 0.0000e+00
56.000 8.6576 31.670605 2.3877 1.9468 77.5901 4.94547 7.06758 73.42265 29.5829 8.6522 22.9300 22.9308 55.523 5 0.0000e+00
57.000 8.6525 31.669002 2.3837 2.0726 77.4699 4.93606 7.05411 73.27539 29.5852 8.6469 22.9325 22.9333 56.514 5 0.0000e+00
58.000 8.6454 31.667947 2.3796 1.9306 77.5564 4.92100 7.03261 73.04237 29.5896 8.6397 22.9370 22.9378 57.505 4 0.0000e+00
59.000 8.6428 31.666909 2.3751 2.0758 77.4797 4.92190 7.03389 73.05184 29.5902 8.6371 22.9378 22.9387 58.496 5 0.0000e+00
60.000 8.6405 31.667060 2.3731 1.7863 77.3677 4.91070 7.01788 72.88256 29.5919 8.6346 22.9395 22.9404 59.488 5 0.0000e+00
61.000 8.6369 31.666744 2.3700 1.9009 77.4456 4.90771 7.01361 72.83335 29.5942 8.6310 22.9417 22.9426 60.479 6 0.0000e+00
62.000 8.6369 31.667153 2.3668 1.8925 77.9914 4.89451 6.99475 72.63744 29.5942 8.6309 22.9418 22.9427 61.470 6 0.0000e+00
63.000 8.6241 31.661482 2.3612 1.9590 78.0656 4.88098 6.97541 72.41797 29.5986 8.6180 22.9470 22.9479 62.462 6 0.0000e+00
64.000 8.6171 31.659747 2.3549 1.9247 78.0841 4.86277 6.94939 72.13808 29.6022 8.6109 22.9510 22.9518 63.453 5 0.0000e+00
65.000 8.6101 31.657157 2.3499 1.7349 78.3385 4.84686 6.92666 71.89199 29.6050 8.6038 22.9541 22.9550 64.444 4 0.0000e+00
66.000 8.6026 31.653681 2.3359 1.7291 78.4586 4.78546 6.83890 70.97033 29.6072 8.5963 22.9570 22.9579 65.436 4 0.0000e+00
67.000 8.5646 31.638636 2.3204 1.7568 78.7475 4.76408 6.80835 70.59993 29.6231 8.5581 22.9748 22.9758 66.427 4 0.0000e+00
68.000 8.5498 31.636540 2.3124 1.7330 79.2127 4.75504 6.79542 70.44684 29.6329 8.5432 22.9847 22.9856 67.418 4 0.0000e+00
69.000 8.5449 31.635431 2.3083 1.5023 79.5250 4.75157 6.79046 70.38886 29.6354 8.5383 22.9873 22.9883 68.410 5 0.0000e+00
70.000 8.5405 31.635422 2.3058 1.6612 79.5455 4.74892 6.78668 70.34417 29.6387 8.5338 22.9905 22.9915 69.401 4 0.0000e+00
71.000 8.5392 31.635450 2.3034 1.5510 79.3201 4.74312 6.77839 70.25654 29.6394 8.5324 22.9912 22.9922 70.392 4 0.0000e+00
72.000 8.5384 31.635976 2.3005 1.5075 79.4481 4.73339 6.76449 70.11156 29.6402 8.5315 22.9920 22.9930 71.383 4 0.0000e+00
73.000 8.5356 31.636479 2.2983 1.6725 79.1899 4.73193 6.76240 70.08653 29.6427 8.5286 22.9943 22.9953 72.374 5 0.0000e+00
74.000 8.5340 31.636247 2.2975 1.5909 79.1148 4.73442 6.76596 70.12126 29.6433 8.5269 22.9951 22.9961 73.366 6 0.0000e+00
75.000 8.5330 31.637135 2.2945 1.6531 79.1057 4.72089 6.74662 69.91988 29.6447 8.5258 22.9963 22.9973 74.357 7 0.0000e+00
76.000 8.5285 31.635957 2.2891 1.6055 78.7601 4.70124 6.71854 69.62277 29.6468 8.5212 22.9985 22.9996 75.348 5 0.0000e+00
77.000 8.5207 31.634217 2.2831 1.5089 78.3181 4.68929 6.70146 69.43548 29.6511 8.5133 23.0031 23.0041 76.340 4 0.0000e+00
78.000 8.5125 31.632904 2.2759 1.5265 78.1013 4.65801 6.65677 68.96192 29.6562 8.5050 23.0082 23.0093 77.331 5 0.0000e+00
79.000 8.4977 31.629294 2.2663 1.4658 77.6750 4.64575 6.63923 68.76098 29.6645 8.4901 23.0169 23.0179 78.322 5 0.0000e+00
80.000 8.4922 31.628902 2.2602 1.4039 76.5427 4.63185 6.61937 68.54841 29.6683 8.4845 23.0206 23.0217 79.313 4 0.0000e+00
81.000 8.4890 31.629205 2.2586 1.4480 76.4108 4.63484 6.62365 68.58893 29.6709 8.4812 23.0231 23.0242 80.305 5 0.0000e+00
82.000 8.4873 31.629377 2.2571 1.4449 75.9468 4.63162 6.61905 68.53925 29.6720 8.4794 23.0242 23.0254 81.296 5 0.0000e+00
83.000 8.4865 31.629392 2.2542 1.5676 76.2385 4.62279 6.60643 68.40739 29.6723 8.4785 23.0246 23.0257 82.287 4 0.0000e+00
84.000 8.4823 31.629110 2.2501 1.4182 75.8244 4.60442 6.58018 68.13042 29.6752 8.4742 23.0274 23.0285 83.278 5 0.0000e+00
85.000 8.4738 31.627946 2.2441 1.4647 76.1891 4.59544 6.56734 67.98684 29.6806 8.4657 23.0329 23.0341 84.269 5 0.0000e+00
86.000 8.4689 31.627159 2.2408 1.3583 77.3487 4.59371 6.56487 67.95504 29.6835 8.4607 23.0359 23.0371 85.261 5 0.0000e+00
87.000 8.4658 31.627093 2.2394 1.3412 76.5452 4.58302 6.54960 67.79307 29.6857 8.4574 23.0380 23.0392 86.252 5 0.0000e+00
88.000 8.4601 31.626414 2.2346 1.2971 76.8507 4.57484 6.53790 67.66494 29.6893 8.4517 23.0417 23.0429 87.243 4 0.0000e+00
89.000 8.4570 31.626296 2.2340 1.3338 77.0197 4.58078 6.54640 67.74903 29.6914 8.4484 23.0437 23.0450 88.234 5 0.0000e+00
90.000 8.4572 31.627115 2.2343 1.2530 77.2590 4.58270 6.54914 67.77777 29.6917 8.4485 23.0440 23.0452 89.225 5 0.0000e+00
91.000 8.4604 31.628272 2.2355 1.3126 76.9367 4.58494 6.55234 67.81504 29.6897 8.4517 23.0419 23.0432 90.217 4 0.0000e+00
92.000 8.4607 31.628365 2.2329 1.3776 77.1278 4.56914 6.52976 67.58146 29.6892 8.4518 23.0415 23.0428 91.208 5 0.0000e+00
93.000 8.4553 31.628085 2.2226 1.4034 77.3562 4.52056 6.46033 66.85655 29.6930 8.4464 23.0452 23.0465 92.199 5 0.0000e+00
94.000 8.4318 31.625969 2.2099 1.3671 77.5809 4.49944 6.43014 66.51612 29.7102 8.4228 23.0621 23.0634 93.190 5 0.0000e+00
95.000 8.4212 31.625811 2.2027 1.2476 77.1615 4.49234 6.42000 66.39890 29.7185 8.4121 23.0701 23.0714 94.181 4 0.0000e+00
96.000 8.4176 31.626370 2.1973 1.1722 77.1904 4.47221 6.39123 66.09742 29.7217 8.4084 23.0730 23.0743 95.172 4 0.0000e+00
97.000 8.4118 31.627454 2.1937 1.1968 76.9541 4.47292 6.39226 66.10166 29.7273 8.4025 23.0783 23.0797 96.163 4 0.0000e+00
98.000 8.4098 31.628401 2.1900 1.0997 77.0088 4.46626 6.38273 66.00128 29.7295 8.4005 23.0803 23.0816 97.155 7 0.0000e+00

## Station 5
* Sea-Bird SBE19 Data File:
* FileName = C:\Documents and Settings\Cheryl\2012Estuaries\20120511HoodCanal\HoodCanalCTD\HC051112001002.hex
* Software Version 1.59
* Temperature SN = 2809
* Conductivity SN = 2809
* System UpLoad Time = May 11 2012 20:53:39
** Station 5 Hood Canal 5/11/12
* ds
* SEACAT PROFILER V3.1b SN 2809 05/11/12 19:52:46.049
* strain gauge pressure sensor: SN = 193007, range = 1000 psia, tc = -401
* clk = 32768.195 iop = 200 vmain = 11.2 vlith = 5.2
* mode = PROFILE ncasts = 6
* sample rate = 1 scan every 0.5 seconds
* minimum raw conductivity frequency for pump turn on = 1000 hertz
* pump delay = 40 seconds
* samples = 11972 free = 75092 lwait = 0 msec
* SW1 = C8 battery cutoff = 7.3 volts
* number of voltages sampled = 4
* logdata = NO
* S>
* dh
* cast 2 05/11 11:31:15 samples 3312 to 4869 sample rate = 1 scan every 0.5 seconds stop = switch off
* S>
# nquan = 16
# nvalues = 72
# units = specified
# name 0 = prSM: Pressure, Strain Gauge [db]
# name 1 = t090C: Temperature [ITS-90, deg C]
# name 2 = c0mS/cm: Conductivity [mS/cm]
# name 3 = sbeox0V: Oxygen Voltage, SBE 43
# name 4 = wetStar: Fluorescence, Wetlab Wetstar [mg/m^3]
# name 5 = xmiss: Beam Transmission, Chelsea/Seatech/Wetlab CStar [%]
# name 6 = sbeox0ML/L: Oxygen, SBE 43 [ml/l], WS = 2
# name 7 = sbeox0Mg/L: Oxygen, SBE 43 [mg/l], WS = 2
# name 8 = sbeox0PS: Oxygen, SBE 43 [% saturation], WS = 2
# name 9 = sal00: Salinity [PSU]
# name 10 = potemp090C: Potential Temperature [ITS-90, deg C]
# name 11 = sigma-t00: Density [sigma-t, Kg/m^3 ]
# name 12 = sigma-é00: Density [sigma-theta, Kg/m^3]
# name 13 = depSM: Depth [salt water, m], lat = 48
# name 14 = nbin: number of scans per bin
# name 15 = flag: flag
# span 0 = 1.000, 72.000
# span 1 = 8.3658, 10.4482
# span 2 = 31.561209, 31.752799
# span 3 = 2.1564, 3.7596
# span 4 = 1.0162, 19.9208
# span 5 = 65.9655, 85.8523
# span 6 = 4.36234, 8.32674
# span 7 = 6.23422, 11.89975
# span 8 = 64.41246, 127.26687
# span 9 = 28.2291, 29.7576
# span 10 = 8.3589, 10.4480
# span 11 = 21.5996, 23.1086
# span 12 = 21.5997, 23.1096
# span 13 = 0.992, 71.384
# span 14 = 3, 9
# span 15 = 0.0000e+00, 0.0000e+00
# interval = decibars: 1
# start_time = May 11 2012 11:31:15
# bad_flag = -9.990e-29
# sensor 0 = Frequency 0 temperature, 2809, 17-Feb-12
# sensor 1 = Frequency 1 conductivity, 2809, 17-Feb-12, cpcor = -9.5700e-08
# sensor 2 = Extrnl Volt 0 Oxygen, SBE, primary, 1380, 14-Feb-12
# sensor 3 = Extrnl Volt 1 transmissometer, primary, CST-482PR, 9 April 2012
# sensor 4 = Extrnl Volt 2 WET Labs, WETStar fluorometer, WS1S-785, 07-Mar-12
# sensor 5 = Pressure Voltage, 2809, 22-Feb-12
# datcnv_date = May 12 2012 21:21:37, 7.18d
# datcnv_in = c:\ctdtemp\hc051112005.hex c:\ctdtemp\2809.con
# datcnv_skipover = 0
# datcnv_ox_hysteresis_correction = yes
# filter_date = May 12 2012 21:21:38, 7.18d
# filter_in = c:\ctdtemp\hc051112005.cnv
# filter_low_pass_tc_A = 0.500
# filter_low_pass_tc_B = 2.000
# filter_low_pass_A_vars = t090C c0mS/cm
# filter_low_pass_B_vars = prSM
# alignctd_date = May 12 2012 21:21:39, 7.18d
# alignctd_in = c:\ctdtemp\hc051112005.cnv
# alignctd_adv = t090C 0.500, sbeox0V 4.000
# celltm_date = May 12 2012 21:21:40, 7.18d
# celltm_in = c:\ctdtemp\hc051112005.cnv
# celltm_alpha = 0.0400, 0.0000
# celltm_tau = 8.0000, 0.0000
# celltm_temp_sensor_use_for_cond = primary,
# loopedit_date = May 12 2012 21:21:41, 7.18d
# loopedit_in = c:\ctdtemp\hc051112005.cnv
# loopedit_minVelocity = 0.100
# loopedit_surfaceSoak: do not remove
# loopedit_excl_bad_scans = yes
# Derive_date = May 12 2012 21:21:42, 7.18d
# Derive_in = c:\ctdtemp\hc051112005.cnv c:\ctdtemp\2809.con
# derive_time_window_docdt = seconds: 2
# derive_ox_tau_correction = yes
# binavg_date = May 12 2012 21:21:43, 7.18d
# binavg_in = c:\ctdtemp\hc051112005.cnv
# binavg_bintype = decibars
# binavg_binsize = 1
# binavg_excl_bad_scans = yes
# binavg_skipover = 0
# binavg_surface_bin = no, min = 0.000, max = 0.000, value = 0.000
# file_type = ascii
*END*
1.000 10.4482 31.734783 3.7593 3.7716 69.6996 8.29495 11.85431 127.03068 28.2291 10.4480 21.5996 21.5997 0.992 9 0.0000e+00
2.000 10.4110 31.714297 3.7467 4.6870 68.1301 8.24349 11.78078 126.14678 28.2373 10.4108 21.6120 21.6120 1.983 6 0.0000e+00
3.000 10.3652 31.692150 3.7315 5.7972 67.7042 8.23368 11.76675 125.88098 28.2506 10.3649 21.6298 21.6298 2.975 5 0.0000e+00
4.000 10.3457 31.689373 3.7287 10.1530 66.9513 8.24063 11.77668 125.94313 28.2627 10.3453 21.6422 21.6423 3.966 6 0.0000e+00
5.000 10.3427 31.689181 3.7322 14.2117 67.1987 8.25549 11.79792 126.16336 28.2644 10.3422 21.6441 21.6442 4.958 7 0.0000e+00
6.000 10.3409 31.689302 3.7331 15.1922 66.7398 8.25670 11.79965 126.17782 28.2655 10.3403 21.6452 21.6453 5.950 6 0.0000e+00
7.000 10.3390 31.689989 3.7386 16.9650 66.8350 8.27980 11.83266 126.52677 28.2674 10.3382 21.6470 21.6471 6.941 5 0.0000e+00
8.000 10.3424 31.689961 3.7434 18.2468 66.7000 8.28885 11.84559 126.67211 28.2643 10.3415 21.6441 21.6442 7.933 6 0.0000e+00
9.000 10.3458 31.690609 3.7497 19.7837 66.6913 8.31090 11.87711 127.01685 28.2619 10.3449 21.6416 21.6418 8.924 5 0.0000e+00
10.000 10.3497 31.690643 3.7555 19.3653 66.9748 8.32674 11.89975 127.26687 28.2586 10.3486 21.6384 21.6386 9.916 5 0.0000e+00
11.000 10.3492 31.690928 3.7596 19.4362 65.9655 8.30992 11.87571 127.00882 28.2588 10.3481 21.6387 21.6389 10.908 5 0.0000e+00
12.000 10.3305 31.690156 3.6759 19.9208 66.7743 7.85963 11.23220 120.08844 28.2722 10.3292 21.6521 21.6523 11.899 6 0.0000e+00
13.000 10.0787 31.670919 3.4627 18.3996 67.4115 7.28769 10.41484 110.86480 28.4497 10.0773 21.8302 21.8304 12.890 6 0.0000e+00
14.000 9.8218 31.664284 3.3017 16.9388 71.5157 7.01844 10.03005 106.29573 28.6453 9.8203 22.0230 22.0232 13.882 5 0.0000e+00
15.000 9.6998 31.680698 3.1890 12.8320 73.8224 6.75179 9.64898 102.05519 28.7585 9.6983 22.1301 22.1304 14.873 5 0.0000e+00
16.000 9.5765 31.674313 3.0751 11.4640 75.2234 6.46240 9.23542 97.47262 28.8504 9.5749 22.2208 22.2210 15.865 6 0.0000e+00
17.000 9.4167 31.657783 2.9810 10.5637 75.5835 6.30851 9.01550 94.88216 28.9621 9.4150 22.3322 22.3325 16.857 5 0.0000e+00
18.000 9.3459 31.658236 2.9400 8.3655 76.3010 6.26694 8.95609 94.14306 29.0194 9.3441 22.3877 22.3880 17.848 4 0.0000e+00
19.000 9.3258 31.698970 2.9115 7.7056 76.9069 6.16835 8.81518 92.65460 29.0766 9.3239 22.4354 22.4357 18.839 4 0.0000e+00
20.000 9.2846 31.744168 2.8752 7.9186 77.5106 6.09641 8.71237 91.53667 29.1556 9.2826 22.5033 22.5036 19.831 4 0.0000e+00
21.000 9.2448 31.750894 2.8578 7.2654 78.4783 6.05537 8.65373 90.86264 29.1946 9.2427 22.5397 22.5401 20.823 3 0.0000e+00
22.000 9.2267 31.752799 2.8203 6.3517 78.5753 5.90166 8.43407 88.52991 29.2109 9.2245 22.5551 22.5555 21.814 4 0.0000e+00
23.000 9.1541 31.730756 2.7794 6.1621 78.5703 5.84490 8.35295 87.55717 29.2474 9.1518 22.5946 22.5949 22.806 4 0.0000e+00
24.000 9.1067 31.725721 2.7579 5.8696 79.1322 5.83055 8.33244 87.26836 29.2808 9.1043 22.6278 22.6281 23.797 3 0.0000e+00
25.000 9.0965 31.729510 2.7480 5.2364 78.9224 5.83103 8.33313 87.26239 29.2926 9.0940 22.6385 22.6389 24.789 4 0.0000e+00
26.000 9.0953 31.733278 2.7413 5.0901 79.4668 5.80602 8.29738 86.88827 29.2970 9.0927 22.6421 22.6425 25.780 5 0.0000e+00
27.000 9.0853 31.729743 2.7254 5.4614 79.6062 5.74828 8.21488 86.00741 29.3013 9.0826 22.6469 22.6473 26.772 4 0.0000e+00
28.000 9.0617 31.717299 2.7020 4.8183 79.5183 5.65505 8.08163 84.57126 29.3075 9.0589 22.6553 22.6557 27.763 4 0.0000e+00
29.000 9.0162 31.693926 2.6547 4.7192 79.8126 5.46182 7.80548 81.60546 29.3207 9.0133 22.6724 22.6728 28.755 4 0.0000e+00
30.000 8.9211 31.658742 2.5833 4.5100 80.6670 5.27018 7.53162 78.59620 29.3626 8.9181 22.7192 22.7196 29.746 4 0.0000e+00
31.000 8.7980 31.634184 2.5234 4.3703 82.1598 5.20101 7.43276 77.38844 29.4389 8.7950 22.7969 22.7973 30.738 5 0.0000e+00
32.000 8.7510 31.627778 2.4842 3.0768 83.2465 5.13146 7.33337 76.28878 29.4708 8.7479 22.8287 22.8292 31.729 6 0.0000e+00
33.000 8.7122 31.621483 2.4570 2.7437 83.2858 5.08021 7.26014 75.47344 29.4963 8.7090 22.8542 22.8547 32.721 5 0.0000e+00
34.000 8.6902 31.620903 2.4425 2.5033 83.6710 5.06346 7.23618 75.19559 29.5136 8.6869 22.8710 22.8715 33.712 5 0.0000e+00
35.000 8.6829 31.620355 2.4339 2.3014 83.6217 5.04850 7.21480 74.96361 29.5187 8.6795 22.8760 22.8765 34.703 5 0.0000e+00
36.000 8.6736 31.619255 2.4239 2.2785 83.5952 5.01489 7.16677 74.45191 29.5249 8.6701 22.8823 22.8828 35.695 5 0.0000e+00
37.000 8.6587 31.617932 2.4134 2.2389 83.6368 4.98994 7.13113 74.06196 29.5355 8.6551 22.8927 22.8932 36.686 4 0.0000e+00
38.000 8.6462 31.619027 2.4005 2.4083 83.4158 4.94811 7.07135 73.42572 29.5466 8.6425 22.9032 22.9038 37.678 5 0.0000e+00
39.000 8.6274 31.618320 2.3876 2.1317 83.3682 4.91686 7.02669 72.93804 29.5612 8.6236 22.9174 22.9179 38.669 5 0.0000e+00
40.000 8.6090 31.618464 2.3664 2.0178 83.1992 4.83568 6.91067 71.71105 29.5763 8.6051 22.9318 22.9324 39.661 4 0.0000e+00
41.000 8.5665 31.610700 2.3439 1.8727 82.6802 4.79483 6.85229 71.04967 29.6034 8.5626 22.9591 22.9597 40.652 4 0.0000e+00
42.000 8.5370 31.603332 2.3286 1.7823 82.4382 4.77651 6.82611 70.73879 29.6200 8.5330 22.9764 22.9770 41.644 4 0.0000e+00
43.000 8.5270 31.603603 2.3203 1.5721 82.5347 4.75394 6.79385 70.39232 29.6283 8.5229 22.9843 22.9849 42.635 5 0.0000e+00
44.000 8.5173 31.602265 2.3053 1.5368 82.3740 4.70376 6.72214 69.63694 29.6346 8.5131 22.9907 22.9913 43.626 4 0.0000e+00
45.000 8.4854 31.582222 2.2910 1.4527 82.3821 4.67918 6.68702 69.22573 29.6402 8.4811 22.9996 23.0002 44.617 5 0.0000e+00
46.000 8.4561 31.573729 2.2806 1.4281 83.4168 4.65773 6.65635 68.86954 29.6556 8.4517 23.0158 23.0165 45.609 4 0.0000e+00
47.000 8.4427 31.573731 2.2697 1.3078 84.1870 4.62322 6.60704 68.34347 29.6664 8.4382 23.0262 23.0269 46.600 4 0.0000e+00
48.000 8.4348 31.574084 2.2583 1.1362 84.4726 4.59947 6.57310 67.98319 29.6730 8.4302 23.0325 23.0332 47.592 3 0.0000e+00
49.000 8.4080 31.561209 2.2499 1.1782 84.5622 4.58142 6.54730 67.67921 29.6818 8.4033 23.0432 23.0439 48.583 4 0.0000e+00
50.000 8.3936 31.563826 2.2435 1.2352 85.6926 4.57863 6.54332 67.62243 29.6961 8.3889 23.0565 23.0571 49.574 4 0.0000e+00
51.000 8.3999 31.572282 2.2403 1.1463 85.8523 4.57531 6.53857 67.58420 29.6992 8.3950 23.0580 23.0587 50.566 4 0.0000e+00
52.000 8.4013 31.574286 2.2376 1.1134 85.5051 4.56513 6.52403 67.43618 29.6998 8.3963 23.0582 23.0589 51.557 5 0.0000e+00
53.000 8.4035 31.578346 2.2343 1.0573 85.4060 4.56082 6.51787 67.37672 29.7017 8.3984 23.0594 23.0601 52.548 4 0.0000e+00
54.000 8.4056 31.582466 2.2329 1.0624 85.0570 4.55681 6.51214 67.32166 29.7038 8.4005 23.0608 23.0615 53.540 5 0.0000e+00
55.000 8.4062 31.584340 2.2306 1.0265 84.8664 4.55125 6.50419 67.24083 29.7048 8.4010 23.0615 23.0622 54.531 4 0.0000e+00
56.000 8.4073 31.585483 2.2284 1.2551 84.8106 4.54644 6.49731 67.17135 29.7047 8.4020 23.0612 23.0620 55.523 5 0.0000e+00
57.000 8.4078 31.587761 2.2273 1.1600 84.8915 4.54697 6.49807 67.18066 29.7061 8.4024 23.0623 23.0631 56.514 6 0.0000e+00
58.000 8.4071 31.587798 2.2277 1.0392 84.7838 4.54906 6.50106 67.21060 29.7064 8.4016 23.0625 23.0634 57.505 6 0.0000e+00
59.000 8.4070 31.587650 2.2269 1.0795 84.7058 4.54759 6.49897 67.18852 29.7059 8.4013 23.0622 23.0630 58.497 6 0.0000e+00
60.000 8.4062 31.587944 2.2229 1.1294 84.7341 4.52170 6.46195 66.80491 29.7065 8.4005 23.0628 23.0636 59.488 5 0.0000e+00
61.000 8.4016 31.593687 2.2121 1.0931 84.3885 4.48480 6.40923 66.25711 29.7158 8.3958 23.0708 23.0716 60.479 6 0.0000e+00
62.000 8.3913 31.598900 2.1983 1.0753 83.3750 4.45688 6.36933 65.83510 29.7296 8.3854 23.0830 23.0838 61.470 6 0.0000e+00
63.000 8.3874 31.600402 2.1923 1.0674 80.7994 4.45898 6.37234 65.86225 29.7340 8.3814 23.0870 23.0878 62.462 5 0.0000e+00
64.000 8.3893 31.599916 2.1918 1.0414 80.3036 4.44773 6.35624 65.69764 29.7315 8.3832 23.0848 23.0857 63.453 5 0.0000e+00
65.000 8.3849 31.601614 2.1836 1.0162 80.1030 4.42252 6.32022 65.32101 29.7365 8.3788 23.0893 23.0902 64.444 6 0.0000e+00
66.000 8.3802 31.602858 2.1768 1.0197 78.3061 4.40545 6.29583 65.06399 29.7414 8.3739 23.0938 23.0947 65.436 5 0.0000e+00
67.000 8.3752 31.604836 2.1697 1.0594 77.3137 4.39067 6.27471 64.84082 29.7472 8.3688 23.0991 23.1000 66.427 5 0.0000e+00
68.000 8.3709 31.605794 2.1656 1.0574 75.9385 4.38443 6.26578 64.74419 29.7514 8.3645 23.1030 23.1039 67.418 5 0.0000e+00
69.000 8.3682 31.607022 2.1618 1.0603 76.1428 4.37696 6.25511 64.63117 29.7546 8.3616 23.1059 23.1068 68.410 6 0.0000e+00
70.000 8.3674 31.607490 2.1594 1.0360 76.2866 4.37036 6.24568 64.53298 29.7553 8.3608 23.1065 23.1075 69.401 5 0.0000e+00
71.000 8.3666 31.607661 2.1567 1.0236 74.9936 4.36530 6.23846 64.45725 29.7558 8.3598 23.1070 23.1080 70.392 5 0.0000e+00
72.000 8.3658 31.609221 2.1564 1.0194 74.1072 4.36234 6.23422 64.41246 29.7576 8.3589 23.1086 23.1096 71.384 7 0.0000e+00

## Station 6
* Sea-Bird SBE19 Data File:
* FileName = C:\Documents and Settings\Cheryl\2012Estuaries\20120511HoodCanal\HoodCanalCTD\HC051112001003.hex
* Software Version 1.59
* Temperature SN = 2809
* Conductivity SN = 2809
* System UpLoad Time = May 11 2012 21:18:13
** Station 6 Hood Canal 5/11/12
* ds
* SEACAT PROFILER V3.1b SN 2809 05/11/12 19:52:46.049
* strain gauge pressure sensor: SN = 193007, range = 1000 psia, tc = -401
* clk = 32768.195 iop = 200 vmain = 11.2 vlith = 5.2
* mode = PROFILE ncasts = 6
* sample rate = 1 scan every 0.5 seconds
* minimum raw conductivity frequency for pump turn on = 1000 hertz
* pump delay = 40 seconds
* samples = 11972 free = 75092 lwait = 0 msec
* SW1 = C8 battery cutoff = 7.3 volts
* number of voltages sampled = 4
* logdata = NO
* S>
* dh
* cast 3 05/11 12:46:08 samples 4870 to 7077 sample rate = 1 scan every 0.5 seconds stop = switch off
* S>
# nquan = 16
# nvalues = 124
# units = specified
# name 0 = prSM: Pressure, Strain Gauge [db]
# name 1 = t090C: Temperature [ITS-90, deg C]
# name 2 = c0mS/cm: Conductivity [mS/cm]
# name 3 = sbeox0V: Oxygen Voltage, SBE 43
# name 4 = wetStar: Fluorescence, Wetlab Wetstar [mg/m^3]
# name 5 = xmiss: Beam Transmission, Chelsea/Seatech/Wetlab CStar [%]
# name 6 = sbeox0ML/L: Oxygen, SBE 43 [ml/l], WS = 2
# name 7 = sbeox0Mg/L: Oxygen, SBE 43 [mg/l], WS = 2
# name 8 = sbeox0PS: Oxygen, SBE 43 [% saturation], WS = 2
# name 9 = sal00: Salinity [PSU]
# name 10 = potemp090C: Potential Temperature [ITS-90, deg C]
# name 11 = sigma-t00: Density [sigma-t, Kg/m^3 ]
# name 12 = sigma-é00: Density [sigma-theta, Kg/m^3]
# name 13 = depSM: Depth [salt water, m], lat = 48
# name 14 = nbin: number of scans per bin
# name 15 = flag: flag
# span 0 = 1.000, 124.000
# span 1 = 8.1801, 12.1064
# span 2 = 29.565854, 31.933551
# span 3 = 1.9014, 4.5509
# span 4 = 0.5199, 36.1985
# span 5 = 50.7600, 93.8957
# span 6 = 3.70167, 10.40875
# span 7 = 5.29005, 14.87514
# span 8 = 54.73358, 160.88100
# span 9 = 24.9615, 30.0324
# span 10 = 8.1727, 12.1063
# span 11 = 18.7889, 23.3260
# span 12 = 18.7889, 23.3277
# span 13 = 0.992, 122.923
# span 14 = 1, 9
# span 15 = 0.0000e+00, 0.0000e+00
# interval = decibars: 1
# start_time = May 11 2012 12:46:08
# bad_flag = -9.990e-29
# sensor 0 = Frequency 0 temperature, 2809, 17-Feb-12
# sensor 1 = Frequency 1 conductivity, 2809, 17-Feb-12, cpcor = -9.5700e-08
# sensor 2 = Extrnl Volt 0 Oxygen, SBE, primary, 1380, 14-Feb-12
# sensor 3 = Extrnl Volt 1 transmissometer, primary, CST-482PR, 9 April 2012
# sensor 4 = Extrnl Volt 2 WET Labs, WETStar fluorometer, WS1S-785, 07-Mar-12
# sensor 5 = Pressure Voltage, 2809, 22-Feb-12
# datcnv_date = May 12 2012 21:21:38, 7.18d
# datcnv_in = c:\ctdtemp\hc051112006.hex c:\ctdtemp\2809.con
# datcnv_skipover = 0
# datcnv_ox_hysteresis_correction = yes
# filter_date = May 12 2012 21:21:38, 7.18d
# filter_in = c:\ctdtemp\hc051112006.cnv
# filter_low_pass_tc_A = 0.500
# filter_low_pass_tc_B = 2.000
# filter_low_pass_A_vars = t090C c0mS/cm
# filter_low_pass_B_vars = prSM
# alignctd_date = May 12 2012 21:21:39, 7.18d
# alignctd_in = c:\ctdtemp\hc051112006.cnv
# alignctd_adv = t090C 0.500, sbeox0V 4.000
# celltm_date = May 12 2012 21:21:40, 7.18d
# celltm_in = c:\ctdtemp\hc051112006.cnv
# celltm_alpha = 0.0400, 0.0000
# celltm_tau = 8.0000, 0.0000
# celltm_temp_sensor_use_for_cond = primary,
# loopedit_date = May 12 2012 21:21:41, 7.18d
# loopedit_in = c:\ctdtemp\hc051112006.cnv
# loopedit_minVelocity = 0.100
# loopedit_surfaceSoak: do not remove
# loopedit_excl_bad_scans = yes
# Derive_date = May 12 2012 21:21:42, 7.18d
# Derive_in = c:\ctdtemp\hc051112006.cnv c:\ctdtemp\2809.con
# derive_time_window_docdt = seconds: 2
# derive_ox_tau_correction = yes
# binavg_date = May 12 2012 21:21:43, 7.18d
# binavg_in = c:\ctdtemp\hc051112006.cnv
# binavg_bintype = decibars
# binavg_binsize = 1
# binavg_excl_bad_scans = yes
# binavg_skipover = 0
# binavg_surface_bin = no, min = 0.000, max = 0.000, value = 0.000
# file_type = ascii
*END*
1.000 12.1064 29.565854 4.0617 0.8092 83.3949 9.06851 12.95981 141.00193 24.9615 12.1063 18.7889 18.7889 0.992 8 0.0000e+00
2.000 11.8927 30.294774 4.3092 0.9045 81.2395 10.00253 14.29461 155.62226 25.7898 11.8925 19.4665 19.4665 1.983 7 0.0000e+00
3.000 11.2439 31.046273 4.5509 1.2292 71.1539 10.40875 14.87514 160.88100 26.9622 11.2435 20.4848 20.4848 2.975 5 0.0000e+00
4.000 10.5143 31.172784 4.5507 2.0016 62.7408 10.22299 14.60967 156.18541 27.6266 10.5139 21.1203 21.1204 3.966 5 0.0000e+00
5.000 10.1518 31.224232 4.4463 3.3102 58.5067 9.89922 14.14698 150.35429 27.9531 10.1512 21.4321 21.4322 4.958 6 0.0000e+00
6.000 10.0268 31.310412 4.1475 6.3466 52.0796 8.75511 12.51193 132.76554 28.1347 10.0262 21.5932 21.5933 5.950 5 0.0000e+00
7.000 9.8036 31.369412 3.7377 13.5023 50.7600 7.83886 11.20251 118.46227 28.3676 9.8028 21.8093 21.8094 6.941 6 0.0000e+00
8.000 9.6426 31.375754 3.4679 32.7262 52.8062 7.38222 10.54993 111.25986 28.5007 9.6418 21.9378 21.9380 7.933 7 0.0000e+00
9.000 9.5717 31.422763 3.3319 36.1985 58.9070 7.24869 10.35910 109.14659 28.6038 9.5707 22.0291 22.0293 8.924 7 0.0000e+00
10.000 9.5733 31.448045 3.2989 27.0957 60.9270 7.20291 10.29369 108.47768 28.6276 9.5722 22.0474 22.0476 9.916 6 0.0000e+00
11.000 9.6035 31.517823 3.2424 26.7761 61.8037 6.98018 9.97537 105.22442 28.6733 9.6023 22.0785 22.0787 10.907 8 0.0000e+00
12.000 9.5579 31.536112 3.1298 24.7188 67.1798 6.66107 9.51934 100.34805 28.7277 9.5566 22.1279 22.1281 11.899 7 0.0000e+00
13.000 9.4763 31.546109 3.0473 17.7684 73.7971 6.49749 9.28556 97.75366 28.8028 9.4750 22.1989 22.1991 12.890 7 0.0000e+00
14.000 9.4035 31.555156 2.9627 12.8002 77.2517 6.27257 8.96412 94.25786 28.8701 9.4021 22.2625 22.2627 13.882 7 0.0000e+00
15.000 9.3129 31.558142 2.9034 9.6561 81.7936 6.18484 8.83876 92.79760 28.9458 9.3114 22.3353 22.3355 14.874 9 0.0000e+00
16.000 9.2650 31.559167 2.8622 7.2050 83.2659 6.06208 8.66332 90.88193 28.9853 9.2634 22.3732 22.3735 15.865 7 0.0000e+00
17.000 9.1942 31.554186 2.8059 6.4378 83.9107 5.89847 8.42951 88.31915 29.0373 9.1925 22.4245 22.4247 16.857 5 0.0000e+00
18.000 9.1005 31.532460 2.7522 5.2407 85.9682 5.79544 8.28226 86.62491 29.0911 9.0988 22.4804 22.4807 17.848 7 0.0000e+00
19.000 9.0453 31.526819 2.7223 3.8936 86.8328 5.76530 8.23919 86.08948 29.1300 9.0434 22.5191 22.5193 18.840 6 0.0000e+00
20.000 9.0299 31.519053 2.7091 3.5808 87.2556 5.72897 8.18728 85.51998 29.1343 9.0279 22.5246 22.5249 19.831 6 0.0000e+00
21.000 9.0124 31.518320 2.6901 3.4110 86.9692 5.67048 8.10368 84.62085 29.1474 9.0104 22.5375 22.5378 20.823 7 0.0000e+00
22.000 8.9819 31.503603 2.6662 3.2359 87.5711 5.61681 8.02699 83.76795 29.1569 8.9797 22.5494 22.5498 21.814 6 0.0000e+00
23.000 8.9555 31.501029 2.6520 2.9936 87.6412 5.59960 8.00238 83.47171 29.1755 8.9532 22.5679 22.5682 22.806 6 0.0000e+00
24.000 8.9418 31.504985 2.6406 2.5608 87.6537 5.55341 7.93638 82.76590 29.1904 8.9395 22.5815 22.5818 23.797 6 0.0000e+00
25.000 8.8971 31.499848 2.6135 2.7333 87.8515 5.45458 7.79514 81.22794 29.2214 8.8946 22.6124 22.6127 24.789 5 0.0000e+00
26.000 8.8224 31.488013 2.5810 2.5802 88.3684 5.40059 7.71798 80.31448 29.2704 8.8198 22.6616 22.6620 25.780 6 0.0000e+00
27.000 8.7841 31.479714 2.5627 2.3336 89.0733 5.36375 7.66534 79.70973 29.2930 8.7815 22.6848 22.6852 26.772 6 0.0000e+00
28.000 8.7511 31.471617 2.5408 2.1254 89.4174 5.30021 7.57453 78.71644 29.3116 8.7484 22.7042 22.7046 27.763 5 0.0000e+00
29.000 8.7151 31.494894 2.5212 1.7998 89.7213 5.26447 7.52346 78.14943 29.3649 8.7123 22.7511 22.7515 28.755 5 0.0000e+00
30.000 8.7101 31.530932 2.5009 1.6273 89.5578 5.19264 7.42081 77.09476 29.4059 8.7071 22.7838 22.7843 29.746 6 0.0000e+00
31.000 8.6558 31.498423 2.4720 1.8502 88.7249 5.12584 7.32534 76.01570 29.4169 8.6528 22.8004 22.8008 30.738 6 0.0000e+00
32.000 8.5893 31.469851 2.4505 1.5321 90.4822 5.09146 7.27620 75.40511 29.4422 8.5863 22.8298 22.8302 31.729 6 0.0000e+00
33.000 8.5531 31.458237 2.4379 1.2994 90.9342 5.06808 7.24279 75.00616 29.4600 8.5500 22.8488 22.8493 32.720 5 0.0000e+00
34.000 8.5316 31.458650 2.4264 1.1799 91.1581 5.03909 7.20136 74.54952 29.4780 8.5283 22.8660 22.8665 33.712 5 0.0000e+00
35.000 8.5043 31.447767 2.4192 1.1285 90.6978 5.02973 7.18798 74.37064 29.4890 8.5010 22.8785 22.8790 34.703 5 0.0000e+00
36.000 8.4948 31.449513 2.4133 1.1162 91.4090 5.01830 7.17165 74.19026 29.4983 8.4914 22.8872 22.8877 35.695 4 0.0000e+00
37.000 8.4872 31.447024 2.4038 1.0089 91.4467 4.98473 7.12367 73.68287 29.5017 8.4837 22.8909 22.8914 36.686 5 0.0000e+00
38.000 8.4469 31.418729 2.3971 1.0001 91.2999 4.97971 7.11650 73.54354 29.5056 8.4433 22.8997 22.9002 37.678 5 0.0000e+00
39.000 8.4277 31.420581 2.3903 1.0673 91.8490 4.96453 7.09481 73.29592 29.5232 8.4240 22.9162 22.9168 38.669 5 0.0000e+00
40.000 8.4268 31.429021 2.3853 0.9881 92.3720 4.95304 7.07839 73.12907 29.5323 8.4230 22.9235 22.9240 39.661 5 0.0000e+00
41.000 8.4211 31.430248 2.3776 0.9579 92.3119 4.92328 7.03586 72.68301 29.5379 8.4172 22.9287 22.9292 40.652 4 0.0000e+00
42.000 8.4157 31.442481 2.3648 1.0246 92.0319 4.87306 6.96409 71.94068 29.5548 8.4117 22.9426 22.9432 41.643 5 0.0000e+00
43.000 8.4299 31.478633 2.3482 1.0106 91.7754 4.83249 6.90611 71.37632 29.5799 8.4259 22.9603 22.9609 42.635 4 0.0000e+00
44.000 8.4490 31.505262 2.3380 0.8761 90.9556 4.81907 6.88694 71.21408 29.5912 8.4448 22.9665 22.9671 43.626 4 0.0000e+00
45.000 8.4472 31.508766 2.3305 0.9652 90.6741 4.80107 6.86120 70.94731 29.5959 8.4429 22.9704 22.9710 44.618 5 0.0000e+00
46.000 8.4471 31.515197 2.3251 0.9968 90.3309 4.79434 6.85160 70.85071 29.6023 8.4427 22.9754 22.9760 45.609 5 0.0000e+00
47.000 8.4438 31.513360 2.3214 0.9049 90.1335 4.78832 6.84298 70.75662 29.6027 8.4393 22.9762 22.9769 46.601 4 0.0000e+00
48.000 8.4344 31.500163 2.3212 1.1612 89.3253 4.79383 6.85087 70.82014 29.5965 8.4298 22.9727 22.9734 47.591 4 0.0000e+00
49.000 8.4071 31.477244 2.3198 0.9297 90.4884 4.79008 6.84551 70.72048 29.5952 8.4024 22.9755 22.9762 48.583 4 0.0000e+00
50.000 8.3895 31.466558 2.3198 0.8931 90.7740 4.79337 6.85021 70.74243 29.5983 8.3848 22.9805 22.9812 49.575 5 0.0000e+00
51.000 8.3714 31.453880 2.3177 0.8744 91.1700 4.79579 6.85366 70.74978 29.6000 8.3666 22.9844 22.9851 50.566 4 0.0000e+00
52.000 8.3410 31.420076 2.3205 0.9437 91.4906 4.81123 6.87573 70.92419 29.5899 8.3361 22.9807 22.9814 51.558 4 0.0000e+00
53.000 8.3014 31.400564 2.3207 0.8055 92.2059 4.80123 6.86144 70.71911 29.6024 8.2964 22.9961 22.9968 52.549 5 0.0000e+00
54.000 8.3048 31.411648 2.3157 0.6846 92.8192 4.78768 6.84208 70.52876 29.6107 8.2997 23.0021 23.0028 53.540 4 0.0000e+00
55.000 8.3092 31.417010 2.3142 0.7877 92.7291 4.79235 6.84875 70.60517 29.6122 8.3040 23.0027 23.0034 54.531 5 0.0000e+00
56.000 8.2884 31.396353 2.3123 0.7858 92.6122 4.78148 6.83321 70.40977 29.6077 8.2831 23.0021 23.0029 55.522 4 0.0000e+00
57.000 8.2720 31.390621 2.3098 0.6882 93.1488 4.78213 6.83414 70.39662 29.6151 8.2667 23.0102 23.0109 56.514 5 0.0000e+00
58.000 8.2675 31.392502 2.3072 0.6927 93.3540 4.77366 6.82203 70.26715 29.6204 8.2621 23.0150 23.0158 57.505 5 0.0000e+00
59.000 8.2738 31.407313 2.3019 0.6635 93.3083 4.74624 6.78285 69.87795 29.6301 8.2683 23.0217 23.0225 58.497 5 0.0000e+00
60.000 8.3064 31.451708 2.2878 0.6542 93.1986 4.69355 6.70756 69.16169 29.6486 8.3008 23.0316 23.0324 59.488 5 0.0000e+00
61.000 8.3306 31.486047 2.2769 0.6846 92.5854 4.67964 6.68767 69.00104 29.6636 8.3248 23.0400 23.0408 60.479 5 0.0000e+00
62.000 8.3301 31.485148 2.2724 0.7542 92.0868 4.67348 6.67886 68.90907 29.6626 8.3243 23.0393 23.0401 61.470 5 0.0000e+00
63.000 8.3205 31.480680 2.2673 0.7347 92.1580 4.65714 6.65551 68.65450 29.6657 8.3145 23.0430 23.0439 62.462 5 0.0000e+00
64.000 8.3230 31.490189 2.2627 0.6818 92.3990 4.64708 6.64115 68.51352 29.6731 8.3169 23.0484 23.0493 63.453 5 0.0000e+00
65.000 8.3270 31.497584 2.2572 0.8054 92.0327 4.63353 6.62177 68.32151 29.6770 8.3208 23.0509 23.0518 64.444 6 0.0000e+00
66.000 8.3208 31.492130 2.2558 0.6680 91.9749 4.64220 6.63417 68.43948 29.6761 8.3146 23.0511 23.0519 65.436 5 0.0000e+00
67.000 8.3100 31.484557 2.2539 0.6596 92.2048 4.61692 6.59804 68.05045 29.6769 8.3036 23.0533 23.0542 66.427 5 0.0000e+00
68.000 8.3301 31.521064 2.2426 0.7121 92.1192 4.58018 6.54553 67.54857 29.6976 8.3236 23.0666 23.0675 67.418 6 0.0000e+00
69.000 8.3473 31.540508 2.2294 0.7845 91.3331 4.54782 6.49929 67.09997 29.7029 8.3408 23.0683 23.0693 68.409 5 0.0000e+00
70.000 8.3492 31.551456 2.2196 0.7656 90.9030 4.52242 6.46300 66.73219 29.7123 8.3426 23.0754 23.0764 69.401 5 0.0000e+00
71.000 8.3371 31.543074 2.2135 0.8568 90.5486 4.51268 6.44906 66.57059 29.7133 8.3304 23.0780 23.0789 70.392 5 0.0000e+00
72.000 8.2999 31.530160 2.2044 0.7397 90.7526 4.48421 6.40839 66.10245 29.7309 8.2930 23.0970 23.0979 71.383 4 0.0000e+00
73.000 8.3138 31.551735 2.1965 0.8242 91.0619 4.47038 6.38862 65.92384 29.7411 8.3069 23.1030 23.1040 72.374 5 0.0000e+00
74.000 8.2980 31.531629 2.1929 0.7212 90.7855 4.47174 6.39057 65.91679 29.7331 8.2910 23.0990 23.1000 73.366 4 0.0000e+00
75.000 8.2491 31.493291 2.1925 0.6770 91.4091 4.47885 6.40072 65.94885 29.7340 8.2420 23.1066 23.1076 74.357 5 0.0000e+00
76.000 8.2311 31.479437 2.1924 0.7797 92.2076 4.48492 6.40939 66.01131 29.7343 8.2239 23.1094 23.1104 75.348 6 0.0000e+00
77.000 8.1956 31.450237 2.1942 0.9608 92.5786 4.49010 6.41680 66.03407 29.7334 8.1884 23.1136 23.1146 76.340 5 0.0000e+00
78.000 8.1803 31.446368 2.1927 1.0278 93.5074 4.48421 6.40839 65.92823 29.7419 8.1730 23.1224 23.1234 77.331 6 0.0000e+00
79.000 8.1801 31.451928 2.1901 0.8304 93.7485 4.47366 6.39330 65.77511 29.7474 8.1727 23.1268 23.1278 78.322 5 0.0000e+00
80.000 8.1843 31.461199 2.1851 0.6536 93.6458 4.46226 6.37702 65.61625 29.7532 8.1768 23.1307 23.1317 79.313 4 0.0000e+00
81.000 8.1864 31.465029 2.1831 0.6576 93.6939 4.45659 6.36891 65.53673 29.7550 8.1788 23.1318 23.1329 80.305 5 0.0000e+00
82.000 8.1863 31.466934 2.1793 0.7221 93.6678 4.43929 6.34419 65.28295 29.7566 8.1786 23.1331 23.1342 81.296 5 0.0000e+00
83.000 8.1899 31.487383 2.1677 0.7889 93.7027 4.39675 6.28339 64.67009 29.7745 8.1821 23.1467 23.1477 82.287 5 0.0000e+00
84.000 8.1966 31.504591 2.1582 0.6938 93.8285 4.38474 6.26623 64.50828 29.7864 8.1887 23.1550 23.1561 83.278 5 0.0000e+00
85.000 8.1988 31.508138 2.1527 0.6277 93.8232 4.36980 6.24489 64.29239 29.7878 8.1908 23.1558 23.1570 84.269 5 0.0000e+00
86.000 8.2062 31.525060 2.1475 0.6061 93.7035 4.35074 6.21764 64.02717 29.7988 8.1981 23.1634 23.1645 85.261 4 0.0000e+00
87.000 8.2154 31.544442 2.1341 0.6605 93.8957 4.29131 6.13271 63.17075 29.8109 8.2073 23.1715 23.1727 86.251 5 0.0000e+00
88.000 8.2334 31.583851 2.1166 0.8997 93.5944 4.24747 6.07006 62.56123 29.8365 8.2251 23.1890 23.1902 87.243 4 0.0000e+00
89.000 8.2454 31.601222 2.1077 0.6290 93.6899 4.23937 6.05849 62.46207 29.8440 8.2370 23.1933 23.1944 88.234 4 0.0000e+00
90.000 8.2513 31.610971 2.0991 0.5767 93.8005 4.20868 6.01463 62.02015 29.8487 8.2428 23.1962 23.1973 89.225 4 0.0000e+00
91.000 8.2594 31.624273 2.0895 0.5890 93.7704 4.18154 5.97584 61.63407 29.8554 8.2508 23.2002 23.2014 90.217 3 0.0000e+00
92.000 8.2708 31.641793 2.0817 0.5977 93.7294 4.16977 5.95902 61.47984 29.8635 8.2621 23.2049 23.2062 91.208 4 0.0000e+00
93.000 8.2767 31.647411 2.0773 0.5872 93.8066 4.15291 5.93492 61.23952 29.8640 8.2679 23.2045 23.2057 92.199 4 0.0000e+00
94.000 8.2865 31.667836 2.0599 0.6487 90.6461 4.07405 5.82222 60.09489 29.8765 8.2776 23.2129 23.2142 93.190 4 0.0000e+00
95.000 8.3111 31.709889 2.0459 0.6399 93.5849 4.06628 5.81112 60.02244 29.8992 8.3020 23.2272 23.2285 94.181 5 0.0000e+00
96.000 8.3109 31.715577 2.0394 0.5720 93.3613 4.05732 5.79831 59.89218 29.9048 8.3018 23.2317 23.2329 95.172 4 0.0000e+00
97.000 8.3070 31.715059 2.0370 0.5520 92.9816 4.06049 5.80284 59.93453 29.9072 8.2978 23.2341 23.2354 96.163 5 0.0000e+00
98.000 8.3050 31.711462 2.0361 0.5417 93.0885 4.05948 5.80140 59.91600 29.9047 8.2956 23.2324 23.2338 97.155 5 0.0000e+00
99.000 8.2966 31.707974 2.0318 0.5850 93.0249 4.02880 5.75756 59.45314 29.9077 8.2872 23.2360 23.2373 98.146 5 0.0000e+00
100.000 8.3120 31.747578 2.0185 0.5781 92.7401 3.98749 5.69852 58.87456 29.9357 8.3024 23.2556 23.2570 99.137 4 0.0000e+00
101.000 8.3237 31.763714 2.0080 0.5336 92.5517 3.95700 5.65495 58.44234 29.9421 8.3140 23.2590 23.2604 100.128 5 0.0000e+00
102.000 8.3348 31.788754 1.9939 0.5415 92.4596 3.92047 5.60274 57.92353 29.9583 8.3251 23.2702 23.2716 101.119 5 0.0000e+00
103.000 8.3606 31.824285 1.9829 0.5199 92.1210 3.89380 5.56462 57.56849 29.9730 8.3508 23.2780 23.2794 102.110 5 0.0000e+00
104.000 8.3771 31.842802 1.9739 0.5340 92.1908 3.87482 5.53751 57.31115 29.9778 8.3671 23.2794 23.2809 103.101 5 0.0000e+00
105.000 8.3846 31.851658 1.9686 0.6800 91.9808 3.86336 5.52113 57.15223 29.9802 8.3746 23.2803 23.2817 104.093 4 0.0000e+00
106.000 8.4005 31.871682 1.9589 0.7673 92.1309 3.81857 5.45712 56.51242 29.9872 8.3903 23.2834 23.2849 105.084 5 0.0000e+00
107.000 8.4349 31.928538 1.9455 0.5850 91.9469 3.78163 5.40433 56.01994 30.0167 8.4246 23.3016 23.3031 106.075 4 0.0000e+00
108.000 8.4449 31.933551 1.9361 0.5705 92.2166 3.77049 5.38840 55.86619 30.0130 8.4345 23.2973 23.2988 107.066 5 0.0000e+00
109.000 8.4149 31.909679 1.9328 0.7019 91.6749 3.77222 5.39088 55.85412 30.0132 8.4044 23.3018 23.3033 108.057 6 0.0000e+00
110.000 8.4090 31.908628 1.9316 0.5378 91.1482 3.77148 5.38983 55.83708 30.0167 8.3985 23.3053 23.3068 109.048 7 0.0000e+00
111.000 8.4064 31.910195 1.9290 0.5405 90.7709 3.76483 5.38032 55.73652 30.0202 8.3957 23.3084 23.3099 110.039 6 0.0000e+00
112.000 8.4075 31.911502 1.9285 0.5228 90.9588 3.76660 5.38284 55.76404 30.0202 8.3967 23.3083 23.3098 111.030 5 0.0000e+00
113.000 8.4073 31.911665 1.9271 0.5969 90.7304 3.75958 5.37282 55.65986 30.0201 8.3964 23.3083 23.3098 112.021 4 0.0000e+00
114.000 8.4010 31.905722 1.9263 0.5256 90.5797 3.75926 5.37236 55.64679 30.0189 8.3900 23.3082 23.3097 113.012 5 0.0000e+00
115.000 8.3904 31.894644 1.9240 0.5279 90.3852 3.75190 5.36184 55.52351 30.0159 8.3794 23.3073 23.3089 114.003 6 0.0000e+00
116.000 8.3685 31.877837 1.9209 0.5401 89.8195 3.74933 5.35817 55.45826 30.0166 8.3574 23.3110 23.3126 114.994 5 0.0000e+00
117.000 8.3552 31.868903 1.9198 0.5236 89.2559 3.74464 5.35147 55.37287 30.0182 8.3440 23.3141 23.3157 115.986 5 0.0000e+00
118.000 8.3470 31.865889 1.9161 0.5372 88.5586 3.73255 5.33418 55.18494 30.0216 8.3357 23.3180 23.3196 116.976 4 0.0000e+00
119.000 8.3463 31.869306 1.9124 0.5808 87.7445 3.72367 5.32150 55.05412 30.0254 8.3349 23.3211 23.3227 117.968 4 0.0000e+00
120.000 8.3481 31.874363 1.9089 0.5582 87.7147 3.71610 5.31068 54.94572 30.0287 8.3366 23.3234 23.3250 118.958 5 0.0000e+00
121.000 8.3485 31.878212 1.9062 0.5620 87.4000 3.71066 5.30291 54.86693 30.0319 8.3369 23.3259 23.3275 119.949 5 0.0000e+00
122.000 8.3483 31.878238 1.9034 0.5382 86.7468 3.70167 5.29005 54.73358 30.0317 8.3366 23.3257 23.3274 120.941 5 0.0000e+00
123.000 8.3484 31.879010 1.9014 0.5639 86.6356 3.70436 5.29390 54.77354 30.0320 8.3366 23.3259 23.3276 121.931 7 0.0000e+00
124.000 8.3500 31.881155 1.9044 0.5541 86.4189 3.70622 5.29658 54.80345 30.0324 8.3382 23.3260 23.3277 122.923 1 0.0000e+00

## Station 7
* Sea-Bird SBE19 Data File:
* FileName = C:\Documents and Settings\Cheryl\2012Estuaries\20120511HoodCanal\HoodCanalCTD\HC051112001004.hex
* Software Version 1.59
* Temperature SN = 2809
* Conductivity SN = 2809
* System UpLoad Time = May 11 2012 21:38:06
** Station 7 Hood Canal 5/11/12
* ds
* SEACAT PROFILER V3.1b SN 2809 05/11/12 19:52:46.049
* strain gauge pressure sensor: SN = 193007, range = 1000 psia, tc = -401
* clk = 32768.195 iop = 200 vmain = 11.2 vlith = 5.2
* mode = PROFILE ncasts = 6
* sample rate = 1 scan every 0.5 seconds
* minimum raw conductivity frequency for pump turn on = 1000 hertz
* pump delay = 40 seconds
* samples = 11972 free = 75092 lwait = 0 msec
* SW1 = C8 battery cutoff = 7.3 volts
* number of voltages sampled = 4
* logdata = NO
* S>
* dh
* cast 4 05/11 13:25:38 samples 7078 to 9759 sample rate = 1 scan every 0.5 seconds stop = switch off
* S>
# nquan = 16
# nvalues = 166
# units = specified
# name 0 = prSM: Pressure, Strain Gauge [db]
# name 1 = t090C: Temperature [ITS-90, deg C]
# name 2 = c0mS/cm: Conductivity [mS/cm]
# name 3 = sbeox0V: Oxygen Voltage, SBE 43
# name 4 = wetStar: Fluorescence, Wetlab Wetstar [mg/m^3]
# name 5 = xmiss: Beam Transmission, Chelsea/Seatech/Wetlab CStar [%]
# name 6 = sbeox0ML/L: Oxygen, SBE 43 [ml/l], WS = 2
# name 7 = sbeox0Mg/L: Oxygen, SBE 43 [mg/l], WS = 2
# name 8 = sbeox0PS: Oxygen, SBE 43 [% saturation], WS = 2
# name 9 = sal00: Salinity [PSU]
# name 10 = potemp090C: Potential Temperature [ITS-90, deg C]
# name 11 = sigma-t00: Density [sigma-t, Kg/m^3 ]
# name 12 = sigma-é00: Density [sigma-theta, Kg/m^3]
# name 13 = depSM: Depth [salt water, m], lat = 48
# name 14 = nbin: number of scans per bin
# name 15 = flag: flag
# span 0 = 1.000, 166.000
# span 1 = 8.1488, 12.5654
# span 2 = 29.898454, 32.121771
# span 3 = 1.8261, 4.4594
# span 4 = 0.4938, 41.1740
# span 5 = 47.2633, 94.7073
# span 6 = 3.49572, 10.02585
# span 7 = 4.99573, 14.32794
# span 8 = 51.93812, 155.57438
# span 9 = 24.9641, 30.1018
# span 10 = 8.1414, 12.5653
# span 11 = 18.7109, 23.3529
# span 12 = 18.7109, 23.3552
# span 13 = 0.992, 164.541
# span 14 = 3, 10
# span 15 = 0.0000e+00, 0.0000e+00
# interval = decibars: 1
# start_time = May 11 2012 13:25:38
# bad_flag = -9.990e-29
# sensor 0 = Frequency 0 temperature, 2809, 17-Feb-12
# sensor 1 = Frequency 1 conductivity, 2809, 17-Feb-12, cpcor = -9.5700e-08
# sensor 2 = Extrnl Volt 0 Oxygen, SBE, primary, 1380, 14-Feb-12
# sensor 3 = Extrnl Volt 1 transmissometer, primary, CST-482PR, 9 April 2012
# sensor 4 = Extrnl Volt 2 WET Labs, WETStar fluorometer, WS1S-785, 07-Mar-12
# sensor 5 = Pressure Voltage, 2809, 22-Feb-12
# datcnv_date = May 12 2012 21:21:38, 7.18d
# datcnv_in = c:\ctdtemp\hc051112007.hex c:\ctdtemp\2809.con
# datcnv_skipover = 0
# datcnv_ox_hysteresis_correction = yes
# filter_date = May 12 2012 21:21:38, 7.18d
# filter_in = c:\ctdtemp\hc051112007.cnv
# filter_low_pass_tc_A = 0.500
# filter_low_pass_tc_B = 2.000
# filter_low_pass_A_vars = t090C c0mS/cm
# filter_low_pass_B_vars = prSM
# alignctd_date = May 12 2012 21:21:39, 7.18d
# alignctd_in = c:\ctdtemp\hc051112007.cnv
# alignctd_adv = t090C 0.500, sbeox0V 4.000
# celltm_date = May 12 2012 21:21:40, 7.18d
# celltm_in = c:\ctdtemp\hc051112007.cnv
# celltm_alpha = 0.0400, 0.0000
# celltm_tau = 8.0000, 0.0000
# celltm_temp_sensor_use_for_cond = primary,
# loopedit_date = May 12 2012 21:21:41, 7.18d
# loopedit_in = c:\ctdtemp\hc051112007.cnv
# loopedit_minVelocity = 0.100
# loopedit_surfaceSoak: do not remove
# loopedit_excl_bad_scans = yes
# Derive_date = May 12 2012 21:21:42, 7.18d
# Derive_in = c:\ctdtemp\hc051112007.cnv c:\ctdtemp\2809.con
# derive_time_window_docdt = seconds: 2
# derive_ox_tau_correction = yes
# binavg_date = May 12 2012 21:21:43, 7.18d
# binavg_in = c:\ctdtemp\hc051112007.cnv
# binavg_bintype = decibars
# binavg_binsize = 1
# binavg_excl_bad_scans = yes
# binavg_skipover = 0
# binavg_surface_bin = no, min = 0.000, max = 0.000, value = 0.000
# file_type = ascii
*END*
1.000 12.5654 29.898454 3.1859 0.4962 65.6346 6.69988 9.57480 105.23870 24.9641 12.5653 18.7109 18.7109 0.992 9 0.0000e+00
2.000 12.5149 29.976541 4.0307 0.8414 82.2358 8.97347 12.82399 140.83973 25.0693 12.5147 18.8010 18.8011 1.983 5 0.0000e+00
3.000 12.3604 30.326248 4.1889 0.9233 81.8014 9.50405 13.58223 149.07662 25.4965 12.3601 19.1584 19.1585 2.975 4 0.0000e+00
4.000 11.9759 30.724529 4.3437 1.0464 79.4268 9.96032 14.23429 155.57438 26.1329 11.9755 19.7177 19.7178 3.966 3 0.0000e+00
5.000 11.1928 31.043771 4.4594 1.3013 71.5133 10.02585 14.32794 154.83886 26.9970 11.1923 20.5201 20.5202 4.958 4 0.0000e+00
6.000 10.4624 31.342171 4.3169 2.2434 63.9749 9.19348 13.13840 140.47855 27.8304 10.4618 21.2873 21.2874 5.949 3 0.0000e+00
7.000 9.9773 31.338531 4.0604 4.1554 56.7616 8.67223 12.39348 131.42190 28.2008 9.9765 21.6523 21.6524 6.941 5 0.0000e+00
8.000 9.7336 31.294041 3.7659 14.8376 47.2633 7.96140 11.37763 120.11207 28.3469 9.7328 21.8039 21.8041 7.933 5 0.0000e+00
9.000 9.6078 31.292837 3.5646 34.9732 51.6484 7.74665 11.07074 116.61857 28.4445 9.6069 21.8993 21.8995 8.924 6 0.0000e+00
10.000 9.5686 31.293299 3.4551 40.7910 49.7007 7.44688 10.64234 112.03096 28.4756 9.5676 21.9296 21.9297 9.916 6 0.0000e+00
11.000 9.5025 31.309475 3.2607 41.1740 53.5199 6.85456 9.79585 103.01462 28.5439 9.5014 21.9929 21.9931 10.907 6 0.0000e+00
12.000 9.3809 31.332060 3.0695 33.4770 63.0415 6.44514 9.21075 96.67426 28.6634 9.3797 22.1045 22.1047 11.899 7 0.0000e+00
13.000 9.2750 31.356252 2.9626 24.2626 73.0106 6.23965 8.91708 93.43632 28.7724 9.2737 22.2056 22.2058 12.891 4 0.0000e+00
14.000 9.2311 31.384190 2.8870 16.7571 78.7869 6.06081 8.66151 90.70667 28.8358 9.2297 22.2616 22.2618 13.882 5 0.0000e+00
15.000 9.1565 31.392266 2.8243 11.9170 82.2906 5.94085 8.49007 88.80216 28.9039 9.1550 22.3259 22.3261 14.874 4 0.0000e+00
16.000 9.0998 31.398623 2.7788 8.0832 84.5246 5.83834 8.34356 87.18854 28.9559 9.0982 22.3750 22.3752 15.865 5 0.0000e+00
17.000 9.0498 31.398393 2.7248 6.3192 85.9123 5.69543 8.13933 84.98136 28.9959 9.0482 22.4136 22.4139 16.857 5 0.0000e+00
18.000 8.9500 31.394022 2.6748 4.9750 87.5778 5.57067 7.96104 82.97506 29.0725 8.9482 22.4881 22.4884 17.848 4 0.0000e+00
19.000 8.8659 31.388708 2.6238 3.9735 88.4866 5.43402 7.76576 80.81993 29.1355 8.8640 22.5498 22.5500 18.839 4 0.0000e+00
20.000 8.7642 31.396323 2.5831 3.0390 89.6253 5.36874 7.67246 79.71372 29.2265 8.7623 22.6357 22.6360 19.831 4 0.0000e+00
21.000 8.7105 31.375140 2.5588 2.4510 90.2297 5.35480 7.65254 79.42221 29.2485 8.7085 22.6607 22.6610 20.822 5 0.0000e+00
22.000 8.7013 31.413979 2.5458 2.1396 90.7454 5.32706 7.61290 79.01845 29.2958 8.6992 22.6990 22.6993 21.814 5 0.0000e+00
23.000 8.7081 31.443280 2.5280 1.5507 90.7996 5.27671 7.54095 78.29607 29.3199 8.7059 22.7169 22.7172 22.806 5 0.0000e+00
24.000 8.6608 31.413211 2.5075 1.5965 90.7210 5.21964 7.45940 77.37071 29.3277 8.6585 22.7298 22.7301 23.797 5 0.0000e+00
25.000 8.5799 31.366255 2.4892 1.4569 91.2823 5.18831 7.41461 76.77496 29.3459 8.5775 22.7557 22.7560 24.789 5 0.0000e+00
26.000 8.5483 31.365226 2.4719 1.2950 91.9063 5.14280 7.34957 76.05960 29.3706 8.5458 22.7796 22.7799 25.780 5 0.0000e+00
27.000 8.5095 31.354512 2.4573 1.1803 92.0990 5.11934 7.31606 75.65670 29.3913 8.5070 22.8013 22.8017 26.772 5 0.0000e+00
28.000 8.4687 31.329169 2.4468 1.2076 92.1415 5.09980 7.28813 75.30195 29.3986 8.4660 22.8129 22.8133 27.763 4 0.0000e+00
29.000 8.4403 31.315340 2.4406 1.0363 92.7053 5.09907 7.28708 75.24719 29.4075 8.4375 22.8239 22.8243 28.754 4 0.0000e+00
30.000 8.4382 31.321018 2.4376 0.9628 93.0370 5.08506 7.26707 75.04048 29.4147 8.4354 22.8298 22.8302 29.746 4 0.0000e+00
31.000 8.4300 31.314558 2.4284 1.0913 92.8272 5.05467 7.22363 74.57797 29.4144 8.4271 22.8307 22.8311 30.737 4 0.0000e+00
32.000 8.3827 31.283638 2.4230 1.0629 92.9980 5.05383 7.22243 74.48913 29.4214 8.3797 22.8429 22.8433 31.729 4 0.0000e+00
33.000 8.3693 31.283821 2.4159 0.9085 93.2929 5.03715 7.19858 74.22607 29.4323 8.3662 22.8533 22.8537 32.720 4 0.0000e+00
34.000 8.3575 31.282338 2.4122 0.8958 93.4538 5.03241 7.19181 74.14011 29.4402 8.3543 22.8612 22.8617 33.712 4 0.0000e+00
35.000 8.3464 31.278953 2.4075 0.9188 93.4742 5.01825 7.17158 73.91557 29.4456 8.3431 22.8669 22.8674 34.704 4 0.0000e+00
36.000 8.3286 31.268891 2.4021 0.8984 93.6332 5.00804 7.15699 73.73734 29.4495 8.3252 22.8726 22.8731 35.695 4 0.0000e+00
37.000 8.3193 31.264186 2.3971 0.8417 93.6038 4.98953 7.13054 73.45057 29.4520 8.3158 22.8758 22.8763 36.686 4 0.0000e+00
38.000 8.3047 31.255662 2.3893 0.8852 93.6323 4.96558 7.09632 73.07537 29.4549 8.3012 22.8801 22.8806 37.678 3 0.0000e+00
39.000 8.2638 31.235909 2.3818 1.0093 93.7868 4.94924 7.07296 72.77353 29.4682 8.2601 22.8963 22.8968 38.669 4 0.0000e+00
40.000 8.2456 31.235634 2.3714 0.8273 94.0530 4.92214 7.03422 72.35195 29.4827 8.2419 22.9101 22.9107 39.661 3 0.0000e+00
41.000 8.2304 31.236420 2.3635 0.7757 94.0439 4.90820 7.01431 72.12837 29.4958 8.2266 22.9226 22.9231 40.652 4 0.0000e+00
42.000 8.2147 31.237300 2.3585 0.7772 94.1962 4.90114 7.00422 72.00539 29.5095 8.2108 22.9355 22.9361 41.643 3 0.0000e+00
43.000 8.2086 31.245674 2.3506 0.7543 94.2240 4.87542 6.96747 71.62383 29.5230 8.2045 22.9470 22.9475 42.635 4 0.0000e+00
44.000 8.2167 31.269537 2.3434 0.6921 94.3786 4.85671 6.94072 71.37033 29.5406 8.2126 22.9597 22.9602 43.626 3 0.0000e+00
45.000 8.1996 31.254581 2.3384 0.7336 94.2326 4.85703 6.94118 71.34650 29.5390 8.1953 22.9608 22.9613 44.617 4 0.0000e+00
46.000 8.1806 31.243355 2.3345 0.7294 94.2908 4.84445 6.92321 71.13294 29.5428 8.1764 22.9663 22.9669 45.609 4 0.0000e+00
47.000 8.1767 31.244794 2.3318 0.7558 94.3648 4.84941 6.93029 71.20136 29.5472 8.1723 22.9703 22.9710 46.600 3 0.0000e+00
48.000 8.1813 31.251280 2.3315 0.7233 94.2606 4.85023 6.93147 71.22197 29.5497 8.1768 22.9717 22.9723 47.592 4 0.0000e+00
49.000 8.1896 31.261592 2.3328 0.7059 94.2278 4.85698 6.94112 71.33616 29.5530 8.1850 22.9731 22.9738 48.583 4 0.0000e+00
50.000 8.1959 31.268603 2.3330 0.7847 94.2637 4.84651 6.92615 71.19326 29.5546 8.1912 22.9735 22.9742 49.575 4 0.0000e+00
51.000 8.2080 31.285866 2.3271 0.6272 94.2884 4.82321 6.89285 70.87393 29.5621 8.2032 22.9777 22.9783 50.566 4 0.0000e+00
52.000 8.2244 31.307203 2.3229 0.7446 94.1016 4.81500 6.88112 70.78342 29.5701 8.2196 22.9817 22.9823 51.557 4 0.0000e+00
53.000 8.2226 31.308697 2.3205 0.8047 93.9451 4.81487 6.88093 70.77980 29.5728 8.2177 22.9840 22.9847 52.548 5 0.0000e+00
54.000 8.2177 31.306822 2.3180 0.7392 93.8456 4.80530 6.86726 70.63209 29.5745 8.2127 22.9861 22.9868 53.540 4 0.0000e+00
55.000 8.2123 31.303661 2.3146 0.6759 93.9196 4.79746 6.85605 70.50856 29.5753 8.2072 22.9875 22.9882 54.531 4 0.0000e+00
56.000 8.1982 31.291266 2.3110 0.6726 93.9091 4.78794 6.84244 70.34544 29.5738 8.1930 22.9882 22.9889 55.523 6 0.0000e+00
57.000 8.1667 31.265201 2.3058 0.7184 94.2135 4.77636 6.82589 70.12452 29.5727 8.1614 22.9918 22.9925 56.514 5 0.0000e+00
58.000 8.1680 31.292330 2.2959 0.7477 94.3432 4.74037 6.77446 69.61027 29.5996 8.1625 23.0126 23.0134 57.505 6 0.0000e+00
59.000 8.1958 31.327951 2.2863 0.7967 94.0088 4.71282 6.73509 69.25556 29.6129 8.1903 23.0192 23.0200 58.496 4 0.0000e+00
60.000 8.1979 31.335663 2.2788 0.6493 93.7802 4.69432 6.70865 68.98955 29.6189 8.1923 23.0236 23.0243 59.488 4 0.0000e+00
61.000 8.1956 31.339308 2.2726 0.6989 93.6914 4.68676 6.69785 68.87736 29.6241 8.1899 23.0280 23.0288 60.479 4 0.0000e+00
62.000 8.1927 31.344100 2.2667 0.6899 93.8594 4.65885 6.65796 68.46572 29.6312 8.1869 23.0340 23.0348 61.471 5 0.0000e+00
63.000 8.1902 31.355373 2.2555 0.6627 93.8288 4.62555 6.61038 67.97851 29.6447 8.1843 23.0448 23.0457 62.462 4 0.0000e+00
64.000 8.1893 31.366984 2.2461 0.6580 93.7162 4.61394 6.59377 67.81191 29.6571 8.1833 23.0547 23.0556 63.453 6 0.0000e+00
65.000 8.1852 31.369819 2.2415 0.6501 93.8256 4.60639 6.58299 67.69728 29.6632 8.1791 23.0601 23.0609 64.444 5 0.0000e+00
66.000 8.1787 31.371233 2.2366 0.6683 93.5903 4.59152 6.56174 67.47178 29.6696 8.1726 23.0660 23.0669 65.436 5 0.0000e+00
67.000 8.1807 31.379939 2.2328 0.6580 93.6587 4.58696 6.55522 67.41079 29.6767 8.1744 23.0713 23.0722 66.427 6 0.0000e+00
68.000 8.1853 31.386586 2.2268 0.6579 93.7417 4.56364 6.52190 67.07634 29.6793 8.1790 23.0727 23.0736 67.418 6 0.0000e+00
69.000 8.1870 31.394970 2.2222 0.7057 93.7556 4.55589 6.51082 66.96801 29.6862 8.1806 23.0779 23.0788 68.410 5 0.0000e+00
70.000 8.1869 31.396540 2.2187 0.7921 93.7676 4.55354 6.50747 66.93397 29.6875 8.1804 23.0789 23.0798 69.401 6 0.0000e+00
71.000 8.1864 31.396546 2.2180 0.6532 93.6650 4.55028 6.50281 66.88525 29.6875 8.1798 23.0790 23.0799 70.392 6 0.0000e+00
72.000 8.1849 31.397767 2.2159 0.6324 93.9018 4.54452 6.49457 66.79910 29.6897 8.1781 23.0809 23.0818 71.383 6 0.0000e+00
73.000 8.1672 31.390023 2.2103 0.6413 93.7559 4.52299 6.46380 66.45875 29.6961 8.1604 23.0884 23.0894 72.375 6 0.0000e+00
74.000 8.1681 31.404074 2.2055 0.6423 93.8887 4.51634 6.45431 66.36829 29.7097 8.1611 23.0989 23.0998 73.366 5 0.0000e+00
75.000 8.1646 31.402176 2.2036 0.6563 94.1727 4.51499 6.45236 66.34335 29.7101 8.1576 23.0997 23.1007 74.357 5 0.0000e+00
76.000 8.1613 31.401892 2.1999 0.6259 94.2884 4.50517 6.43834 66.19504 29.7122 8.1542 23.1018 23.1028 75.348 6 0.0000e+00
77.000 8.1614 31.403285 2.2006 0.6144 94.2512 4.51092 6.44655 66.27999 29.7132 8.1542 23.1026 23.1036 76.340 5 0.0000e+00
78.000 8.1556 31.399717 2.1986 0.6092 94.2581 4.50529 6.43850 66.18889 29.7140 8.1483 23.1040 23.1050 77.331 5 0.0000e+00
79.000 8.1497 31.400282 2.1950 0.5936 94.3622 4.48535 6.41002 65.88945 29.7191 8.1423 23.1088 23.1099 78.322 5 0.0000e+00
80.000 8.1488 31.408005 2.1887 0.6205 94.6009 4.47474 6.39485 65.73581 29.7275 8.1414 23.1155 23.1166 79.313 5 0.0000e+00
81.000 8.1508 31.413881 2.1850 0.6704 94.7073 4.45966 6.37330 65.51902 29.7316 8.1433 23.1184 23.1195 80.305 6 0.0000e+00
82.000 8.1576 31.432368 2.1751 0.6489 94.5003 4.43113 6.33253 65.11548 29.7447 8.1499 23.1278 23.1289 81.296 5 0.0000e+00
83.000 8.1653 31.444695 2.1692 0.6138 94.5736 4.41530 6.30990 64.89665 29.7507 8.1576 23.1314 23.1325 82.287 6 0.0000e+00
84.000 8.1797 31.465353 2.1615 0.5975 94.2252 4.39496 6.28084 64.62261 29.7597 8.1718 23.1365 23.1376 83.278 5 0.0000e+00
85.000 8.1829 31.469329 2.1571 0.6057 94.1800 4.38985 6.27353 64.55253 29.7608 8.1749 23.1368 23.1380 84.269 6 0.0000e+00
86.000 8.1790 31.469111 2.1532 0.6097 94.4079 4.38353 6.26451 64.45508 29.7634 8.1709 23.1395 23.1406 85.261 7 0.0000e+00
87.000 8.1791 31.470909 2.1519 0.6330 94.4924 4.37433 6.25136 64.32063 29.7647 8.1710 23.1404 23.1416 86.252 6 0.0000e+00
88.000 8.1867 31.494265 2.1390 0.6497 94.5523 4.31793 6.17075 63.50944 29.7823 8.1785 23.1532 23.1543 87.243 6 0.0000e+00
89.000 8.2192 31.553832 2.1119 0.6582 94.5429 4.21170 6.01894 62.00639 29.8166 8.2109 23.1755 23.1767 88.234 6 0.0000e+00
90.000 8.2675 31.627205 2.0804 0.7117 94.3839 4.14118 5.91816 61.04900 29.8520 8.2589 23.1964 23.1976 89.225 6 0.0000e+00
91.000 8.2916 31.653364 2.0652 0.6755 94.2153 4.12301 5.89219 60.81686 29.8584 8.2829 23.1980 23.1993 90.216 6 0.0000e+00
92.000 8.2980 31.661304 2.0580 0.6483 94.2873 4.11235 5.87696 60.66950 29.8608 8.2893 23.1990 23.2002 91.208 10 0.0000e+00
93.000 8.3093 31.677775 2.0485 0.6120 94.2041 4.07484 5.82334 60.13412 29.8680 8.3004 23.2031 23.2043 92.199 7 0.0000e+00
94.000 8.3264 31.706790 2.0320 0.6250 94.1284 4.01628 5.73966 59.29878 29.8834 8.3174 23.2127 23.2139 93.190 6 0.0000e+00
95.000 8.3474 31.730564 2.0216 0.6004 94.0980 4.00973 5.73031 59.23293 29.8899 8.3384 23.2148 23.2161 94.181 8 0.0000e+00
96.000 8.3490 31.732913 2.0185 0.5846 94.0669 4.00786 5.72763 59.20761 29.8906 8.3398 23.2151 23.2164 95.172 7 0.0000e+00
97.000 8.3512 31.737759 2.0171 0.6124 94.1278 4.00180 5.71897 59.12213 29.8933 8.3420 23.2169 23.2182 96.163 7 0.0000e+00
98.000 8.3539 31.741870 2.0144 0.6058 94.0666 3.99311 5.70656 58.99800 29.8949 8.3446 23.2178 23.2191 97.155 6 0.0000e+00
99.000 8.3592 31.752222 2.0089 0.6465 94.0559 3.97518 5.68093 58.74228 29.9008 8.3497 23.2217 23.2230 98.146 6 0.0000e+00
100.000 8.3721 31.769644 2.0018 0.6285 93.8952 3.94599 5.63921 58.33049 29.9076 8.3625 23.2251 23.2265 99.137 6 0.0000e+00
101.000 8.3955 31.812306 1.9819 0.7114 94.0145 3.87079 5.53175 57.25818 29.9318 8.3858 23.2407 23.2421 100.128 6 0.0000e+00
102.000 8.4321 31.865099 1.9629 0.6051 93.7181 3.81757 5.45569 56.52623 29.9552 8.4223 23.2538 23.2552 101.119 6 0.0000e+00
103.000 8.4707 31.915527 1.9450 0.5578 93.6380 3.77820 5.39943 55.99909 29.9744 8.4608 23.2634 23.2648 102.110 5 0.0000e+00
104.000 8.4893 31.938889 1.9340 0.5776 93.5724 3.75133 5.36103 55.62698 29.9826 8.4792 23.2671 23.2685 103.101 5 0.0000e+00
105.000 8.5097 31.969247 1.9204 0.5770 93.4733 3.70502 5.29484 54.97045 29.9963 8.4996 23.2749 23.2763 104.092 5 0.0000e+00
106.000 8.5367 32.005017 1.9078 0.5591 93.3762 3.68038 5.25963 54.64307 30.0102 8.5264 23.2819 23.2834 105.083 5 0.0000e+00
107.000 8.5436 32.021099 1.9028 0.5528 93.2609 3.67819 5.25650 54.62281 30.0205 8.5332 23.2890 23.2905 106.075 4 0.0000e+00
108.000 8.5448 32.025016 1.8998 0.5621 92.7810 3.67189 5.24751 54.53165 30.0232 8.5343 23.2909 23.2924 107.066 5 0.0000e+00
109.000 8.5448 32.026590 1.9001 0.5563 92.8065 3.68260 5.26281 54.69118 30.0243 8.5343 23.2918 23.2933 108.057 4 0.0000e+00
110.000 8.5384 32.032547 1.8990 0.5545 92.5530 3.66320 5.23508 54.39909 30.0356 8.5277 23.3015 23.3030 109.048 5 0.0000e+00
111.000 8.5517 32.060416 1.8910 0.5813 92.3161 3.63914 5.20069 54.06403 30.0528 8.5409 23.3130 23.3146 110.039 4 0.0000e+00
112.000 8.5685 32.077846 1.8840 0.5463 92.3845 3.62142 5.17536 53.82221 30.0562 8.5576 23.3133 23.3148 111.030 5 0.0000e+00
113.000 8.5723 32.083585 1.8808 0.5316 92.4933 3.62319 5.17790 53.85406 30.0585 8.5613 23.3145 23.3161 112.021 5 0.0000e+00
114.000 8.5734 32.084542 1.8799 0.5490 92.4469 3.62012 5.17351 53.80960 30.0581 8.5623 23.3141 23.3157 113.012 4 0.0000e+00
115.000 8.5739 32.085255 1.8800 0.5559 92.4688 3.62253 5.17696 53.84602 30.0580 8.5627 23.3139 23.3155 114.003 4 0.0000e+00
116.000 8.5743 32.088609 1.8789 0.5278 92.4001 3.61785 5.17027 53.77789 30.0607 8.5630 23.3160 23.3176 114.994 4 0.0000e+00
117.000 8.5745 32.094685 1.8768 0.5175 92.4597 3.61081 5.16021 53.67540 30.0664 8.5631 23.3204 23.3221 115.985 3 0.0000e+00
118.000 8.5753 32.098990 1.8758 0.5152 92.2303 3.60801 5.15620 53.63591 30.0698 8.5638 23.3229 23.3246 116.976 4 0.0000e+00
119.000 8.5719 32.095995 1.8730 0.5154 92.0924 3.60305 5.14912 53.55792 30.0692 8.5603 23.3230 23.3247 117.967 4 0.0000e+00
120.000 8.5706 32.095138 1.8739 0.5154 91.9928 3.61034 5.15954 53.66465 30.0690 8.5589 23.3229 23.3246 118.958 4 0.0000e+00
121.000 8.5702 32.095073 1.8723 0.5550 91.8911 3.60655 5.15413 53.60785 30.0688 8.5584 23.3229 23.3246 119.950 4 0.0000e+00
122.000 8.5691 32.095079 1.8737 0.5681 91.8574 3.60851 5.15693 53.63579 30.0693 8.5572 23.3235 23.3252 120.941 4 0.0000e+00
123.000 8.5679 32.093638 1.8731 0.5778 91.9049 3.60979 5.15875 53.65297 30.0684 8.5559 23.3230 23.3247 121.931 4 0.0000e+00
124.000 8.5647 32.091046 1.8727 0.5404 91.6609 3.60888 5.15745 53.63547 30.0681 8.5526 23.3231 23.3249 122.922 4 0.0000e+00
125.000 8.5595 32.088790 1.8733 0.5177 91.8022 3.61070 5.16006 53.65680 30.0698 8.5473 23.3252 23.3269 123.913 5 0.0000e+00
126.000 8.5495 32.086391 1.8729 0.5154 91.3911 3.60954 5.15839 53.62947 30.0753 8.5373 23.3309 23.3327 124.904 4 0.0000e+00
127.000 8.5463 32.085914 1.8718 0.5116 91.1529 3.60963 5.15852 53.62754 30.0771 8.5340 23.3328 23.3346 125.895 5 0.0000e+00
128.000 8.5440 32.085336 1.8717 0.5043 91.0009 3.60431 5.15091 53.54602 30.0780 8.5316 23.3339 23.3357 126.886 5 0.0000e+00
129.000 8.5434 32.084508 1.8701 0.5702 91.0215 3.60802 5.15622 53.60020 30.0773 8.5309 23.3334 23.3352 127.878 5 0.0000e+00
130.000 8.5430 32.084192 1.8703 0.5301 91.0006 3.60402 5.15051 53.54012 30.0769 8.5303 23.3331 23.3350 128.868 5 0.0000e+00
131.000 8.5396 32.082065 1.8702 0.5540 90.9756 3.60775 5.15583 53.59145 30.0771 8.5268 23.3339 23.3357 129.859 7 0.0000e+00
132.000 8.5350 32.079625 1.8694 0.5173 90.9181 3.60411 5.15064 53.53224 30.0781 8.5221 23.3353 23.3371 130.850 6 0.0000e+00
133.000 8.5344 32.080567 1.8703 0.5452 90.8619 3.60908 5.15773 53.60562 30.0792 8.5214 23.3362 23.3381 131.841 6 0.0000e+00
134.000 8.5356 32.082118 1.8685 0.5547 90.9161 3.59927 5.14371 53.46144 30.0794 8.5225 23.3362 23.3380 132.832 6 0.0000e+00
135.000 8.5369 32.084653 1.8666 0.5149 90.8222 3.60102 5.14622 53.48953 30.0804 8.5238 23.3368 23.3387 133.824 5 0.0000e+00
136.000 8.5374 32.086313 1.8677 0.4946 90.7150 3.60193 5.14752 53.50387 30.0813 8.5241 23.3374 23.3393 134.814 5 0.0000e+00
137.000 8.5363 32.085254 1.8673 0.4964 90.6407 3.60209 5.14774 53.50463 30.0807 8.5230 23.3371 23.3390 135.805 4 0.0000e+00
138.000 8.5355 32.085736 1.8674 0.5063 90.8497 3.60457 5.15128 53.54082 30.0815 8.5221 23.3378 23.3397 136.796 5 0.0000e+00
139.000 8.5364 32.087458 1.8678 0.5182 90.8211 3.60126 5.14656 53.49303 30.0821 8.5229 23.3381 23.3401 137.787 4 0.0000e+00
140.000 8.5376 32.089555 1.8660 0.5117 90.8660 3.59805 5.14197 53.44695 30.0828 8.5240 23.3386 23.3405 138.778 5 0.0000e+00
141.000 8.5388 32.091126 1.8655 0.4969 90.8151 3.59731 5.14092 53.43754 30.0830 8.5250 23.3386 23.3405 139.769 4 0.0000e+00
142.000 8.5384 32.092308 1.8649 0.5162 90.7847 3.59435 5.13669 53.39349 30.0841 8.5246 23.3395 23.3415 140.760 5 0.0000e+00
143.000 8.5393 32.092912 1.8629 0.5217 90.7683 3.59249 5.13402 53.36668 30.0836 8.5254 23.3389 23.3409 141.751 4 0.0000e+00
144.000 8.5390 32.094482 1.8627 0.4947 90.7629 3.58925 5.12939 53.31867 30.0851 8.5250 23.3401 23.3422 142.742 5 0.0000e+00
145.000 8.5409 32.100859 1.8606 0.5228 90.7633 3.58345 5.12111 53.23645 30.0896 8.5268 23.3434 23.3454 143.733 5 0.0000e+00
146.000 8.5417 32.102567 1.8594 0.5725 90.5420 3.58168 5.11858 53.21127 30.0903 8.5275 23.3439 23.3459 144.724 6 0.0000e+00
147.000 8.5417 32.103061 1.8578 0.5354 90.4153 3.57912 5.11491 53.17329 30.0903 8.5274 23.3439 23.3460 145.715 5 0.0000e+00
148.000 8.5414 32.103154 1.8565 0.5070 90.3500 3.57581 5.11018 53.12369 30.0903 8.5270 23.3439 23.3460 146.706 6 0.0000e+00
149.000 8.5414 32.104760 1.8551 0.5110 90.3250 3.57035 5.10238 53.04297 30.0916 8.5268 23.3449 23.3470 147.696 6 0.0000e+00
150.000 8.5415 32.106294 1.8543 0.5116 89.9621 3.57187 5.10456 53.06613 30.0927 8.5269 23.3457 23.3478 148.687 5 0.0000e+00
151.000 8.5414 32.107564 1.8521 0.5003 90.0377 3.56125 5.08938 52.90859 30.0937 8.5266 23.3465 23.3486 149.678 6 0.0000e+00
152.000 8.5417 32.108938 1.8499 0.5040 89.8122 3.55883 5.08592 52.87318 30.0944 8.5268 23.3471 23.3492 150.669 5 0.0000e+00
153.000 8.5417 32.110229 1.8488 0.4938 89.6522 3.55429 5.07944 52.80617 30.0953 8.5268 23.3478 23.3499 151.660 5 0.0000e+00
154.000 8.5420 32.112446 1.8454 0.4991 89.5762 3.54522 5.06648 52.67232 30.0969 8.5270 23.3490 23.3512 152.651 5 0.0000e+00
155.000 8.5420 32.113748 1.8439 0.4943 89.3973 3.54796 5.07039 52.71326 30.0979 8.5269 23.3497 23.3519 153.642 6 0.0000e+00
156.000 8.5422 32.114056 1.8441 0.5562 89.1126 3.54464 5.06565 52.66415 30.0976 8.5269 23.3495 23.3517 154.632 6 0.0000e+00
157.000 8.5423 32.115058 1.8436 0.5120 89.1457 3.54470 5.06573 52.66533 30.0981 8.5269 23.3499 23.3521 155.623 6 0.0000e+00
158.000 8.5424 32.115651 1.8412 0.5153 89.2144 3.53680 5.05444 52.54809 30.0983 8.5270 23.3500 23.3522 156.614 6 0.0000e+00
159.000 8.5424 32.116683 1.8387 0.5255 88.9119 3.53042 5.04533 52.45360 30.0988 8.5269 23.3504 23.3527 157.605 6 0.0000e+00
160.000 8.5425 32.117893 1.8368 0.5169 88.3889 3.52242 5.03389 52.33511 30.0996 8.5269 23.3510 23.3533 158.596 5 0.0000e+00
161.000 8.5415 32.118811 1.8324 0.5141 88.0882 3.51399 5.02185 52.20919 30.1010 8.5258 23.3522 23.3545 159.587 5 0.0000e+00
162.000 8.5413 32.118888 1.8315 0.5215 87.8770 3.51510 5.02342 52.22520 30.1009 8.5255 23.3522 23.3545 160.578 7 0.0000e+00
163.000 8.5413 32.119955 1.8300 0.5286 87.8085 3.50967 5.01567 52.14484 30.1015 8.5254 23.3527 23.3550 161.569 7 0.0000e+00
164.000 8.5415 32.120696 1.8284 0.5062 87.6543 3.50734 5.01233 52.11041 30.1017 8.5255 23.3528 23.3551 162.559 8 0.0000e+00
165.000 8.5417 32.120879 1.8279 0.5687 87.6834 3.50610 5.01056 52.09208 30.1014 8.5255 23.3525 23.3548 163.550 6 0.0000e+00
166.000 8.5417 32.121771 1.8261 0.5224 87.6264 3.49572 4.99573 51.93812 30.1018 8.5255 23.3529 23.3552 164.541 8 0.0000e+00

## Station 9
* Sea-Bird SBE19 Data File:
* FileName = C:\Documents and Settings\Cheryl\2012Estuaries\20120511HoodCanal\HoodCanalCTD\HC051112001005.hex
* Software Version 1.59
* Temperature SN = 2809
* Conductivity SN = 2809
* System UpLoad Time = May 11 2012 21:58:45
** Station 9 Hood Canal 5/11/12
* ds
* SEACAT PROFILER V3.1b SN 2809 05/11/12 19:52:46.049
* strain gauge pressure sensor: SN = 193007, range = 1000 psia, tc = -401
* clk = 32768.195 iop = 200 vmain = 11.2 vlith = 5.2
* mode = PROFILE ncasts = 6
* sample rate = 1 scan every 0.5 seconds
* minimum raw conductivity frequency for pump turn on = 1000 hertz
* pump delay = 40 seconds
* samples = 11972 free = 75092 lwait = 0 msec
* SW1 = C8 battery cutoff = 7.3 volts
* number of voltages sampled = 4
* logdata = NO
* S>
* dh
* cast 5 05/11 14:25:32 samples 9760 to 11971 sample rate = 1 scan every 0.5 seconds stop = switch off
* S>
# nquan = 16
# nvalues = 138
# units = specified
# name 0 = prSM: Pressure, Strain Gauge [db]
# name 1 = t090C: Temperature [ITS-90, deg C]
# name 2 = c0mS/cm: Conductivity [mS/cm]
# name 3 = sbeox0V: Oxygen Voltage, SBE 43
# name 4 = wetStar: Fluorescence, Wetlab Wetstar [mg/m^3]
# name 5 = xmiss: Beam Transmission, Chelsea/Seatech/Wetlab CStar [%]
# name 6 = sbeox0ML/L: Oxygen, SBE 43 [ml/l], WS = 2
# name 7 = sbeox0Mg/L: Oxygen, SBE 43 [mg/l], WS = 2
# name 8 = sbeox0PS: Oxygen, SBE 43 [% saturation], WS = 2
# name 9 = sal00: Salinity [PSU]
# name 10 = potemp090C: Potential Temperature [ITS-90, deg C]
# name 11 = sigma-t00: Density [sigma-t, Kg/m^3 ]
# name 12 = sigma-é00: Density [sigma-theta, Kg/m^3]
# name 13 = depSM: Depth [salt water, m], lat = 48
# name 14 = nbin: number of scans per bin
# name 15 = flag: flag
# span 0 = 1.000, 138.000
# span 1 = 8.1162, 13.0390
# span 2 = 29.018776, 32.263813
# span 3 = 1.7603, 4.4497
# span 4 = 0.4833, 43.9254
# span 5 = 40.3675, 94.8823
# span 6 = 3.29087, 10.24956
# span 7 = 4.70298, 14.64765
# span 8 = 49.04993, 156.22697
# span 9 = 23.8556, 30.1299
# span 10 = 8.1109, 13.0389
# span 11 = 17.7709, 23.3551
# span 12 = 17.7710, 23.3571
# span 13 = 0.992, 136.796
# span 14 = 2, 10
# span 15 = 0.0000e+00, 0.0000e+00
# interval = decibars: 1
# start_time = May 11 2012 14:25:32
# bad_flag = -9.990e-29
# sensor 0 = Frequency 0 temperature, 2809, 17-Feb-12
# sensor 1 = Frequency 1 conductivity, 2809, 17-Feb-12, cpcor = -9.5700e-08
# sensor 2 = Extrnl Volt 0 Oxygen, SBE, primary, 1380, 14-Feb-12
# sensor 3 = Extrnl Volt 1 transmissometer, primary, CST-482PR, 9 April 2012
# sensor 4 = Extrnl Volt 2 WET Labs, WETStar fluorometer, WS1S-785, 07-Mar-12
# sensor 5 = Pressure Voltage, 2809, 22-Feb-12
# datcnv_date = May 12 2012 21:21:38, 7.18d
# datcnv_in = c:\ctdtemp\hc051112009.hex c:\ctdtemp\2809.con
# datcnv_skipover = 0
# datcnv_ox_hysteresis_correction = yes
# filter_date = May 12 2012 21:21:38, 7.18d
# filter_in = c:\ctdtemp\hc051112009.cnv
# filter_low_pass_tc_A = 0.500
# filter_low_pass_tc_B = 2.000
# filter_low_pass_A_vars = t090C c0mS/cm
# filter_low_pass_B_vars = prSM
# alignctd_date = May 12 2012 21:21:39, 7.18d
# alignctd_in = c:\ctdtemp\hc051112009.cnv
# alignctd_adv = t090C 0.500, sbeox0V 4.000
# celltm_date = May 12 2012 21:21:40, 7.18d
# celltm_in = c:\ctdtemp\hc051112009.cnv
# celltm_alpha = 0.0400, 0.0000
# celltm_tau = 8.0000, 0.0000
# celltm_temp_sensor_use_for_cond = primary,
# loopedit_date = May 12 2012 21:21:41, 7.18d
# loopedit_in = c:\ctdtemp\hc051112009.cnv
# loopedit_minVelocity = 0.100
# loopedit_surfaceSoak: do not remove
# loopedit_excl_bad_scans = yes
# Derive_date = May 12 2012 21:21:42, 7.18d
# Derive_in = c:\ctdtemp\hc051112009.cnv c:\ctdtemp\2809.con
# derive_time_window_docdt = seconds: 2
# derive_ox_tau_correction = yes
# binavg_date = May 12 2012 21:21:43, 7.18d
# binavg_in = c:\ctdtemp\hc051112009.cnv
# binavg_bintype = decibars
# binavg_binsize = 1
# binavg_excl_bad_scans = yes
# binavg_skipover = 0
# binavg_surface_bin = no, min = 0.000, max = 0.000, value = 0.000
# file_type = ascii
*END*
1.000 13.0390 29.018776 3.8468 0.8573 85.2498 8.34845 11.93077 131.49188 23.8556 13.0389 17.7709 17.7710 0.992 8 0.0000e+00
2.000 12.9182 29.239376 3.9570 0.9873 84.4135 8.76577 12.52716 137.94740 24.1320 12.9180 18.0058 18.0058 1.983 10 0.0000e+00
3.000 12.2025 30.019812 4.2691 1.1330 82.1216 9.82037 14.03429 153.33610 25.3236 12.2022 19.0518 19.0519 2.975 6 0.0000e+00
4.000 10.5198 30.793313 4.4497 1.4244 72.2353 10.24956 14.64765 156.22697 27.2554 10.5194 20.8304 20.8305 3.966 6 0.0000e+00
5.000 9.9241 31.047641 4.4342 3.5441 58.5687 9.93271 14.19484 150.10831 27.9536 9.9236 21.4680 21.4681 4.958 6 0.0000e+00
6.000 9.6688 31.082908 4.1216 6.8536 46.6542 8.64886 12.36008 130.17582 28.1871 9.6682 21.6893 21.6894 5.949 6 0.0000e+00
7.000 9.4723 31.087348 3.5924 29.6254 40.3675 7.26628 10.38424 108.99677 28.3458 9.4715 21.8429 21.8430 6.941 5 0.0000e+00
8.000 9.3831 31.157835 3.3019 43.9254 51.4193 6.94700 9.92796 104.08835 28.4871 9.3823 21.9666 21.9668 7.933 5 0.0000e+00
9.000 9.3565 31.181883 3.1304 42.4242 53.8409 6.55586 9.36898 98.19788 28.5321 9.3556 22.0058 22.0059 8.924 5 0.0000e+00
10.000 9.2801 31.184615 2.9748 39.1842 51.5760 6.25857 8.94412 93.62384 28.5955 9.2791 22.0667 22.0668 9.916 7 0.0000e+00
11.000 9.2216 31.219884 2.8973 40.0129 60.7425 6.16540 8.81097 92.15819 28.6777 9.2205 22.1396 22.1398 10.907 6 0.0000e+00
12.000 9.2045 31.260409 2.8644 26.4625 66.3966 6.10176 8.72003 91.20411 28.7323 9.2033 22.1847 22.1849 11.899 6 0.0000e+00
13.000 9.1616 31.303996 2.7959 20.6099 73.6642 5.83381 8.33709 87.16002 28.8107 9.1603 22.2524 22.2526 12.891 6 0.0000e+00
14.000 9.0168 31.314383 2.7303 12.3629 84.1095 5.74209 8.20601 85.58223 28.9382 9.0154 22.3734 22.3736 13.882 6 0.0000e+00
15.000 8.9685 31.338699 2.6943 5.8645 86.5532 5.67590 8.11142 84.53896 29.0020 8.9671 22.4303 22.4305 14.873 5 0.0000e+00
16.000 8.9339 31.364996 2.6805 4.3653 88.1339 5.68317 8.12182 84.61157 29.0567 8.9323 22.4782 22.4785 15.865 6 0.0000e+00
17.000 8.9457 31.409664 2.6659 3.2836 88.7823 5.58193 7.97714 83.14558 29.0924 8.9441 22.5043 22.5046 16.857 5 0.0000e+00
18.000 8.8509 31.344602 2.6190 2.8588 89.5553 5.46284 7.80694 81.20430 29.1029 8.8492 22.5264 22.5267 17.848 5 0.0000e+00
19.000 8.7392 31.277728 2.5944 2.4195 90.3089 5.46398 7.80858 81.02933 29.1254 8.7374 22.5602 22.5605 18.840 5 0.0000e+00
20.000 8.7487 31.331275 2.5818 2.0257 90.9632 5.41822 7.74318 80.39215 29.1723 8.7467 22.5956 22.5959 19.831 6 0.0000e+00
21.000 8.7104 31.305919 2.5643 1.6428 91.2492 5.39075 7.70391 79.91826 29.1773 8.7084 22.6051 22.6053 20.823 8 0.0000e+00
22.000 8.6744 31.288539 2.5489 1.6650 91.5166 5.34493 7.63844 79.18068 29.1886 8.6723 22.6191 22.6194 21.814 6 0.0000e+00
23.000 8.6362 31.287554 2.5294 1.5767 91.7164 5.29207 7.56290 78.34539 29.2187 8.6339 22.6481 22.6485 22.806 6 0.0000e+00
24.000 8.5930 31.279441 2.5143 1.4249 91.7196 5.25634 7.51184 77.75431 29.2456 8.5907 22.6754 22.6757 23.797 4 0.0000e+00
25.000 8.5650 31.270182 2.5013 1.3909 91.8049 5.23382 7.47965 77.37892 29.2588 8.5627 22.6897 22.6900 24.789 5 0.0000e+00
26.000 8.5381 31.276959 2.4911 1.2333 92.3849 5.20985 7.44539 76.99203 29.2877 8.5356 22.7161 22.7165 25.780 4 0.0000e+00
27.000 8.5212 31.283586 2.4833 1.1760 92.2382 5.20060 7.43219 76.83638 29.3081 8.5186 22.7345 22.7349 26.772 5 0.0000e+00
28.000 8.5035 31.279876 2.4772 1.2171 92.6510 5.18892 7.41548 76.63821 29.3186 8.5008 22.7453 22.7456 27.763 4 0.0000e+00
29.000 8.4925 31.275882 2.4709 1.0344 92.3254 5.17161 7.39075 76.36581 29.3232 8.4897 22.7504 22.7508 28.755 5 0.0000e+00
30.000 8.4732 31.273523 2.4664 1.1102 92.8493 5.16767 7.38513 76.28111 29.3363 8.4704 22.7634 22.7638 29.746 5 0.0000e+00
31.000 8.4659 31.272608 2.4632 0.9486 92.9344 5.16527 7.38170 76.23535 29.3410 8.4629 22.7682 22.7686 30.738 4 0.0000e+00
32.000 8.4617 31.277329 2.4619 0.9681 93.1613 5.15590 7.36829 76.09367 29.3490 8.4586 22.7750 22.7755 31.729 6 0.0000e+00
33.000 8.4519 31.276576 2.4509 0.9135 93.0406 5.11210 7.30571 75.43399 29.3560 8.4487 22.7819 22.7823 32.720 5 0.0000e+00
34.000 8.4058 31.266017 2.4377 0.9354 93.2628 5.08063 7.26072 74.90465 29.3829 8.4026 22.8095 22.8100 33.712 5 0.0000e+00
35.000 8.3760 31.258646 2.4246 0.9151 93.6284 5.05144 7.21901 74.43208 29.3997 8.3727 22.8269 22.8273 34.703 5 0.0000e+00
36.000 8.3418 31.240074 2.4119 0.9235 93.7627 5.01434 7.16599 73.83254 29.4085 8.3384 22.8386 22.8390 35.695 4 0.0000e+00
37.000 8.3053 31.221972 2.4011 0.9901 93.7710 4.99913 7.14425 73.55300 29.4198 8.3018 22.8526 22.8531 36.686 4 0.0000e+00
38.000 8.2827 31.213502 2.3884 0.7993 93.9964 4.95053 7.07480 72.80538 29.4293 8.2792 22.8632 22.8637 37.678 4 0.0000e+00
39.000 8.2503 31.202842 2.3725 0.9651 93.9838 4.92320 7.03574 72.35744 29.4450 8.2466 22.8800 22.8805 38.670 4 0.0000e+00
40.000 8.2259 31.195716 2.3631 0.8217 94.0142 4.90715 7.01281 72.08769 29.4575 8.2222 22.8932 22.8937 39.660 5 0.0000e+00
41.000 8.2133 31.193383 2.3569 0.7860 94.0343 4.90654 7.01194 72.06167 29.4652 8.2095 22.9011 22.9016 40.652 4 0.0000e+00
42.000 8.2066 31.195196 2.3543 0.7769 93.7507 4.89711 6.99845 71.91553 29.4723 8.2027 22.9075 22.9080 41.643 4 0.0000e+00
43.000 8.2052 31.201469 2.3494 0.7326 94.1396 4.88141 6.97603 71.68617 29.4796 8.2012 22.9134 22.9140 42.635 4 0.0000e+00
44.000 8.1962 31.199144 2.3430 0.7381 94.1600 4.86292 6.94959 71.40206 29.4843 8.1921 22.9184 22.9190 43.626 4 0.0000e+00
45.000 8.1790 31.190276 2.3377 0.7448 94.1082 4.85865 6.94350 71.31391 29.4890 8.1749 22.9245 22.9251 44.617 4 0.0000e+00
46.000 8.1701 31.190111 2.3337 0.7406 94.4280 4.84642 6.92601 71.12310 29.4959 8.1659 22.9311 22.9317 45.609 5 0.0000e+00
47.000 8.1642 31.192601 2.3269 0.7417 94.2362 4.81535 6.88162 70.66091 29.5031 8.1598 22.9376 22.9382 46.601 4 0.0000e+00
48.000 8.1534 31.197571 2.3140 0.8380 94.4094 4.78516 6.83846 70.20690 29.5170 8.1489 22.9499 22.9506 47.592 4 0.0000e+00
49.000 8.1441 31.206054 2.3082 0.7917 94.5093 4.77296 6.82104 70.02075 29.5332 8.1396 22.9639 22.9645 48.583 3 0.0000e+00
50.000 8.1417 31.205995 2.3026 0.7239 94.5622 4.76879 6.81508 69.95648 29.5347 8.1371 22.9654 22.9661 49.574 4 0.0000e+00
51.000 8.1381 31.203968 2.3001 0.7144 94.6264 4.76835 6.81445 69.94453 29.5352 8.1334 22.9663 22.9670 50.566 4 0.0000e+00
52.000 8.1349 31.204470 2.2990 0.7308 94.5604 4.76349 6.80750 69.86927 29.5380 8.1300 22.9690 22.9697 51.557 4 0.0000e+00
53.000 8.1324 31.205242 2.2964 0.7401 94.6754 4.75786 6.79946 69.78396 29.5405 8.1275 22.9713 22.9720 52.549 5 0.0000e+00
54.000 8.1314 31.211014 2.2886 0.8113 94.5704 4.72102 6.74681 69.24496 29.5470 8.1264 22.9765 22.9772 53.540 5 0.0000e+00
55.000 8.1311 31.229037 2.2774 0.6743 94.6231 4.69160 6.70477 68.82130 29.5657 8.1260 22.9912 22.9919 54.531 4 0.0000e+00
56.000 8.1236 31.227607 2.2601 0.6857 94.7057 4.60737 6.58439 67.57613 29.5701 8.1184 22.9957 22.9964 55.523 4 0.0000e+00
57.000 8.1162 31.214417 2.2459 0.6484 94.7683 4.61869 6.60056 67.72713 29.5621 8.1109 22.9905 22.9912 56.514 5 0.0000e+00
58.000 8.1196 31.248058 2.2404 0.7221 94.7738 4.59845 6.57165 67.44970 29.5940 8.1142 23.0150 23.0158 57.505 4 0.0000e+00
59.000 8.1318 31.272425 2.2316 0.6839 94.7200 4.57367 6.53623 67.11120 29.6088 8.1263 23.0249 23.0257 58.496 5 0.0000e+00
60.000 8.1428 31.286369 2.2248 0.6108 94.8712 4.56077 6.51780 66.94094 29.6137 8.1372 23.0272 23.0280 59.488 5 0.0000e+00
61.000 8.1456 31.290347 2.2202 0.6353 94.6570 4.54978 6.50209 66.78445 29.6151 8.1400 23.0279 23.0287 60.479 5 0.0000e+00
62.000 8.1521 31.303272 2.2110 0.6447 94.8823 4.50731 6.44139 66.17399 29.6227 8.1463 23.0330 23.0338 61.470 5 0.0000e+00
63.000 8.1626 31.327000 2.1942 0.6501 94.5016 4.46055 6.37457 65.50976 29.6383 8.1567 23.0437 23.0445 62.462 5 0.0000e+00
64.000 8.1667 31.338460 2.1820 0.7383 94.7399 4.42997 6.33088 65.07025 29.6464 8.1608 23.0494 23.0503 63.453 5 0.0000e+00
65.000 8.1795 31.363747 2.1716 0.6217 94.8275 4.40769 6.29903 64.76816 29.6617 8.1734 23.0596 23.0605 64.444 5 0.0000e+00
66.000 8.1923 31.387254 2.1579 0.6064 94.6421 4.36832 6.24277 64.21401 29.6749 8.1862 23.0683 23.0691 65.436 5 0.0000e+00
67.000 8.2016 31.401867 2.1549 0.6325 94.6041 4.37805 6.25667 64.37337 29.6820 8.1953 23.0725 23.0734 66.427 5 0.0000e+00
68.000 8.2015 31.405398 2.1523 0.6223 94.6639 4.36054 6.23166 64.11735 29.6853 8.1952 23.0751 23.0760 67.418 4 0.0000e+00
69.000 8.2081 31.422695 2.1437 0.6073 94.7433 4.32757 6.18453 63.64697 29.6974 8.2016 23.0837 23.0846 68.409 5 0.0000e+00
70.000 8.2214 31.442944 2.1342 0.6212 94.7442 4.30850 6.15727 63.38950 29.7069 8.2148 23.0892 23.0902 69.401 5 0.0000e+00
71.000 8.2272 31.451904 2.1294 0.5939 94.7150 4.30633 6.15418 63.36764 29.7110 8.2205 23.0916 23.0925 70.392 5 0.0000e+00
72.000 8.2283 31.453809 2.1286 0.5746 94.6463 4.30435 6.15136 63.34038 29.7116 8.2215 23.0920 23.0929 71.383 5 0.0000e+00
73.000 8.2289 31.461585 2.1258 0.6943 94.5529 4.29963 6.14460 63.27471 29.7188 8.2220 23.0975 23.0985 72.375 6 0.0000e+00
74.000 8.2329 31.474100 2.1233 0.6080 94.5937 4.28953 6.13017 63.13571 29.7280 8.2260 23.1042 23.1052 73.366 6 0.0000e+00
75.000 8.2351 31.479299 2.1202 0.6016 94.7656 4.27742 6.11286 62.96177 29.7312 8.2281 23.1063 23.1073 74.357 6 0.0000e+00
76.000 8.2409 31.494924 2.1146 0.6350 94.7270 4.25997 6.08792 62.71764 29.7422 8.2338 23.1141 23.1151 75.348 5 0.0000e+00
77.000 8.2490 31.509827 2.1085 0.6493 94.6695 4.24332 6.06412 62.48733 29.7505 8.2418 23.1195 23.1206 76.340 5 0.0000e+00
78.000 8.2535 31.519339 2.1068 0.6163 94.7892 4.25653 6.08301 62.69062 29.7563 8.2461 23.1234 23.1244 77.331 5 0.0000e+00
79.000 8.2501 31.522562 2.1096 0.6121 94.6639 4.25561 6.08169 62.67462 29.7620 8.2427 23.1284 23.1294 78.322 5 0.0000e+00
80.000 8.2534 31.533852 2.1039 0.6171 94.6566 4.22828 6.04263 62.28020 29.7706 8.2459 23.1346 23.1357 79.313 5 0.0000e+00
81.000 8.2620 31.551919 2.0963 0.5865 94.7098 4.19874 6.00042 61.86168 29.7818 8.2544 23.1422 23.1433 80.305 5 0.0000e+00
82.000 8.2778 31.578072 2.0842 0.5785 94.6290 4.15410 5.93663 61.23117 29.7953 8.2700 23.1506 23.1517 81.295 4 0.0000e+00
83.000 8.3057 31.626828 2.0591 0.5843 94.5804 4.05484 5.79477 59.81613 29.8222 8.2978 23.1677 23.1688 82.287 5 0.0000e+00
84.000 8.3506 31.678873 2.0357 0.5938 94.3493 4.01661 5.74014 59.31867 29.8380 8.3426 23.1737 23.1748 83.278 5 0.0000e+00
85.000 8.3672 31.700909 2.0187 0.6612 94.0837 3.96341 5.66411 58.55831 29.8465 8.3591 23.1780 23.1791 84.269 4 0.0000e+00
86.000 8.3991 31.752569 2.0005 0.6009 93.9319 3.92354 5.60713 58.02103 29.8728 8.3909 23.1940 23.1952 85.260 5 0.0000e+00
87.000 8.4120 31.766394 1.9913 0.5929 93.8360 3.91414 5.59370 57.90001 29.8758 8.4037 23.1946 23.1958 86.252 6 0.0000e+00
88.000 8.4151 31.770462 1.9873 0.5995 93.7165 3.91316 5.59230 57.89000 29.8771 8.4067 23.1951 23.1963 87.243 5 0.0000e+00
89.000 8.4168 31.776429 1.9815 0.5853 93.6895 3.87576 5.53885 57.34055 29.8814 8.4083 23.1982 23.1994 88.234 5 0.0000e+00
90.000 8.4373 31.813013 1.9651 0.5697 93.7972 3.81322 5.44947 56.44871 29.9017 8.4287 23.2112 23.2124 89.225 4 0.0000e+00
91.000 8.4683 31.854677 1.9503 0.5781 93.6893 3.78858 5.41426 56.12936 29.9183 8.4595 23.2198 23.2211 90.216 4 0.0000e+00
92.000 8.4817 31.870739 1.9408 0.5942 93.3656 3.76431 5.37957 55.78848 29.9232 8.4729 23.2217 23.2230 91.208 4 0.0000e+00
93.000 8.4905 31.886052 1.9319 0.6024 93.4520 3.74561 5.35285 55.52523 29.9313 8.4815 23.2267 23.2280 92.199 5 0.0000e+00
94.000 8.4999 31.901487 1.9257 0.6275 93.3612 3.73786 5.34177 55.42484 29.9389 8.4908 23.2313 23.2327 93.190 5 0.0000e+00
95.000 8.5067 31.908843 1.9226 0.6068 93.4537 3.73087 5.33179 55.33029 29.9404 8.4976 23.2315 23.2328 94.181 7 0.0000e+00
96.000 8.5120 31.918071 1.9136 0.5938 93.3154 3.68140 5.26109 54.60477 29.9450 8.5028 23.2344 23.2357 95.172 6 0.0000e+00
97.000 8.5494 31.983452 1.8883 0.5773 93.0923 3.60086 5.14599 53.46747 29.9808 8.5399 23.2570 23.2584 96.163 5 0.0000e+00
98.000 8.5872 32.030877 1.8696 0.5805 92.8384 3.56487 5.09457 52.98406 29.9976 8.5776 23.2646 23.2660 97.155 6 0.0000e+00
99.000 8.6070 32.055906 1.8567 0.5647 92.4293 3.53863 5.05706 52.62047 30.0062 8.5973 23.2686 23.2700 98.146 7 0.0000e+00
100.000 8.6134 32.063637 1.8512 0.5421 92.6333 3.53120 5.04643 52.51821 30.0083 8.6037 23.2693 23.2707 99.137 7 0.0000e+00
101.000 8.6172 32.067945 1.8476 0.5255 92.3763 3.52572 5.03861 52.44159 30.0092 8.6074 23.2694 23.2708 100.128 6 0.0000e+00
102.000 8.6211 32.075203 1.8445 0.5821 92.3957 3.51458 5.02269 52.28166 30.0130 8.6111 23.2718 23.2733 101.119 7 0.0000e+00
103.000 8.6268 32.090990 1.8433 0.5334 92.3885 3.51543 5.02391 52.30483 30.0241 8.6167 23.2797 23.2811 102.110 7 0.0000e+00
104.000 8.6299 32.099214 1.8418 0.5364 92.7982 3.50897 5.01468 52.21427 30.0295 8.6198 23.2835 23.2850 103.101 6 0.0000e+00
105.000 8.6349 32.107508 1.8403 0.5649 92.7414 3.50255 5.00549 52.12586 30.0335 8.6247 23.2858 23.2873 104.092 6 0.0000e+00
106.000 8.6452 32.123057 1.8297 0.5741 92.5266 3.45538 4.93809 51.43811 30.0404 8.6348 23.2898 23.2913 105.084 5 0.0000e+00
107.000 8.6607 32.140843 1.8221 0.5231 92.2592 3.45880 4.94296 51.50844 30.0453 8.6502 23.2913 23.2929 106.075 5 0.0000e+00
108.000 8.6612 32.142433 1.8244 0.5216 92.0604 3.46438 4.95095 51.59251 30.0461 8.6506 23.2919 23.2934 107.066 6 0.0000e+00
109.000 8.6690 32.162189 1.8183 0.5344 92.1454 3.43492 4.90884 51.16710 30.0595 8.6583 23.3013 23.3028 108.057 6 0.0000e+00
110.000 8.6831 32.182023 1.8100 0.5264 92.1468 3.41465 4.87987 50.88392 30.0677 8.6722 23.3056 23.3071 109.048 8 0.0000e+00
111.000 8.6933 32.195550 1.8010 0.5174 91.8366 3.39071 4.84565 50.54036 30.0726 8.6823 23.3079 23.3095 110.039 6 0.0000e+00
112.000 8.7028 32.205756 1.7965 0.5488 91.6399 3.38477 4.83717 50.46329 30.0746 8.6917 23.3081 23.3097 111.030 7 0.0000e+00
113.000 8.7072 32.213281 1.7914 0.5374 91.5514 3.37124 4.81784 50.26776 30.0783 8.6960 23.3103 23.3120 112.021 8 0.0000e+00
114.000 8.7075 32.214134 1.7927 0.5280 91.3146 3.37802 4.82752 50.36924 30.0785 8.6962 23.3104 23.3121 113.012 6 0.0000e+00
115.000 8.7080 32.217915 1.7913 0.5236 91.6044 3.37629 4.82507 50.34516 30.0816 8.6967 23.3127 23.3144 114.003 6 0.0000e+00
116.000 8.7094 32.223739 1.7906 0.5238 91.5164 3.37229 4.81934 50.28847 30.0860 8.6979 23.3160 23.3177 114.994 6 0.0000e+00
117.000 8.7097 32.226853 1.7933 0.5242 91.4143 3.38673 4.83997 50.50491 30.0885 8.6981 23.3180 23.3197 115.985 5 0.0000e+00
118.000 8.7052 32.226025 1.7953 0.5066 91.3640 3.39146 4.84674 50.57122 30.0911 8.6935 23.3206 23.3223 116.976 5 0.0000e+00
119.000 8.7040 32.226717 1.7967 0.4989 91.4588 3.39802 4.85610 50.66799 30.0924 8.6922 23.3218 23.3235 117.967 5 0.0000e+00
120.000 8.7018 32.225367 1.8006 0.5467 91.3643 3.40441 4.86524 50.76094 30.0924 8.6900 23.3222 23.3239 118.959 5 0.0000e+00
121.000 8.6988 32.226559 1.7998 0.5253 91.4612 3.39987 4.85876 50.69085 30.0958 8.6869 23.3252 23.3270 119.949 6 0.0000e+00
122.000 8.7016 32.232786 1.7985 0.5238 91.5315 3.39291 4.84880 50.59138 30.0994 8.6895 23.3277 23.3294 120.941 6 0.0000e+00
123.000 8.7026 32.234682 1.7956 0.5116 91.3904 3.39041 4.84524 50.55565 30.1001 8.6905 23.3280 23.3298 121.931 6 0.0000e+00
124.000 8.7021 32.238520 1.7961 0.5503 91.3098 3.39215 4.84773 50.58234 30.1041 8.6899 23.3313 23.3330 122.923 5 0.0000e+00
125.000 8.7016 32.242182 1.7968 0.5342 91.1721 3.39212 4.84768 50.58248 30.1079 8.6892 23.3343 23.3361 123.914 5 0.0000e+00
126.000 8.7053 32.253584 1.7933 0.5076 91.0528 3.37800 4.82750 50.37873 30.1161 8.6928 23.3402 23.3420 124.904 5 0.0000e+00
127.000 8.7109 32.259003 1.7901 0.5279 90.5311 3.37027 4.81645 50.26992 30.1165 8.6984 23.3397 23.3415 125.896 4 0.0000e+00
128.000 8.7125 32.261659 1.7872 0.5080 90.3389 3.36465 4.80842 50.18834 30.1174 8.6999 23.3402 23.3420 126.887 5 0.0000e+00
129.000 8.7129 32.262594 1.7848 0.5658 90.1664 3.35846 4.79957 50.09637 30.1177 8.7001 23.3404 23.3422 127.877 5 0.0000e+00
130.000 8.7123 32.263108 1.7852 0.5994 90.0864 3.36571 4.80993 50.20409 30.1183 8.6995 23.3409 23.3428 128.869 5 0.0000e+00
131.000 8.7121 32.263100 1.7839 0.5111 89.8925 3.36018 4.80204 50.12141 30.1180 8.6992 23.3407 23.3426 129.859 4 0.0000e+00
132.000 8.7121 32.263700 1.7854 0.5172 89.8329 3.36577 4.81003 50.20482 30.1183 8.6991 23.3409 23.3428 130.851 5 0.0000e+00
133.000 8.7112 32.263541 1.7825 0.5069 89.8280 3.35628 4.79646 50.06225 30.1184 8.6981 23.3411 23.3431 131.841 6 0.0000e+00
134.000 8.7113 32.263795 1.7830 0.5060 89.7598 3.35824 4.79926 50.09156 30.1182 8.6981 23.3409 23.3429 132.832 4 0.0000e+00
135.000 8.7111 32.263813 1.7783 0.4883 89.5768 3.33614 4.76768 49.76157 30.1180 8.6977 23.3408 23.3428 133.824 5 0.0000e+00
136.000 8.7085 32.262941 1.7745 0.5642 88.9013 3.33468 4.76559 49.73720 30.1188 8.6951 23.3419 23.3438 134.814 6 0.0000e+00
137.000 8.6986 32.256387 1.7690 0.5192 87.9422 3.31336 4.73512 49.40860 30.1201 8.6851 23.3443 23.3463 135.805 7 0.0000e+00
138.000 8.6768 32.248384 1.7603 0.4833 85.1291 3.29087 4.70298 49.04993 30.1299 8.6631 23.3551 23.3571 136.796 2 0.0000e+00

## Station 11
* Sea-Bird SBE19 Data File:
* FileName = C:\Documents and Settings\Cheryl\2012Estuaries\20120511HoodCanal\HoodCanalCTD\HC051212001000.hex
* Software Version 1.59
* Temperature SN = 2809
* Conductivity SN = 2809
* System UpLoad Time = May 12 2012 17:42:37
** Station 11 Hood Canal 5/12/12
* ds
* SEACAT PROFILER V3.1b SN 2809 05/12/12 17:29:40.875
* strain gauge pressure sensor: SN = 193007, range = 1000 psia, tc = -401
* clk = 32768.266 iop = 198 vmain = 11.0 vlith = 5.2
* mode = PROFILE ncasts = 8
* sample rate = 1 scan every 0.5 seconds
* minimum raw conductivity frequency for pump turn on = 1000 hertz
* pump delay = 40 seconds
* samples = 10945 free = 76119 lwait = 0 msec
* SW1 = C8 battery cutoff = 7.3 volts
* number of voltages sampled = 4
* logdata = NO
* S>
* dh
* cast 0 05/12 08:52:20 samples 0 to 2373 sample rate = 1 scan every 0.5 seconds stop = switch off
* S>
# nquan = 16
# nvalues = 151
# units = specified
# name 0 = prSM: Pressure, Strain Gauge [db]
# name 1 = t090C: Temperature [ITS-90, deg C]
# name 2 = c0mS/cm: Conductivity [mS/cm]
# name 3 = sbeox0V: Oxygen Voltage, SBE 43
# name 4 = wetStar: Fluorescence, Wetlab Wetstar [mg/m^3]
# name 5 = xmiss: Beam Transmission, Chelsea/Seatech/Wetlab CStar [%]
# name 6 = sbeox0ML/L: Oxygen, SBE 43 [ml/l], WS = 2
# name 7 = sbeox0Mg/L: Oxygen, SBE 43 [mg/l], WS = 2
# name 8 = sbeox0PS: Oxygen, SBE 43 [% saturation], WS = 2
# name 9 = sal00: Salinity [PSU]
# name 10 = potemp090C: Potential Temperature [ITS-90, deg C]
# name 11 = sigma-t00: Density [sigma-t, Kg/m^3 ]
# name 12 = sigma-é00: Density [sigma-theta, Kg/m^3]
# name 13 = depSM: Depth [salt water, m], lat = 48
# name 14 = nbin: number of scans per bin
# name 15 = flag: flag
# span 0 = 1.000, 151.000
# span 1 = 8.1633, 12.6316
# span 2 = 28.602141, 32.332879
# span 3 = 1.7053, 4.5827
# span 4 = 0.4779, 47.2916
# span 5 = 32.3900, 94.0634
# span 6 = 3.14580, 10.63752
# span 7 = 4.49566, 15.20208
# span 8 = 47.00684, 164.15614
# span 9 = 23.7341, 30.1340
# span 10 = 8.1591, 12.6313
# span 11 = 17.7497, 23.3453
# span 12 = 17.7498, 23.3475
# span 13 = 0.992, 149.678
# span 14 = 2, 12
# span 15 = 0.0000e+00, 0.0000e+00
# interval = decibars: 1
# start_time = May 12 2012 08:52:20
# bad_flag = -9.990e-29
# sensor 0 = Frequency 0 temperature, 2809, 17-Feb-12
# sensor 1 = Frequency 1 conductivity, 2809, 17-Feb-12, cpcor = -9.5700e-08
# sensor 2 = Extrnl Volt 0 Oxygen, SBE, primary, 1380, 14-Feb-12
# sensor 3 = Extrnl Volt 1 transmissometer, primary, CST-482PR, 9 April 2012
# sensor 4 = Extrnl Volt 2 WET Labs, WETStar fluorometer, WS1S-785, 07-Mar-12
# sensor 5 = Pressure Voltage, 2809, 22-Feb-12
# datcnv_date = May 12 2012 21:21:38, 7.18d
# datcnv_in = c:\ctdtemp\hc051212011.hex c:\ctdtemp\2809.con
# datcnv_skipover = 0
# datcnv_ox_hysteresis_correction = yes
# filter_date = May 12 2012 21:21:39, 7.18d
# filter_in = c:\ctdtemp\hc051212011.cnv
# filter_low_pass_tc_A = 0.500
# filter_low_pass_tc_B = 2.000
# filter_low_pass_A_vars = t090C c0mS/cm
# filter_low_pass_B_vars = prSM
# alignctd_date = May 12 2012 21:21:39, 7.18d
# alignctd_in = c:\ctdtemp\hc051212011.cnv
# alignctd_adv = t090C 0.500, sbeox0V 4.000
# celltm_date = May 12 2012 21:21:40, 7.18d
# celltm_in = c:\ctdtemp\hc051212011.cnv
# celltm_alpha = 0.0400, 0.0000
# celltm_tau = 8.0000, 0.0000
# celltm_temp_sensor_use_for_cond = primary,
# loopedit_date = May 12 2012 21:21:41, 7.18d
# loopedit_in = c:\ctdtemp\hc051212011.cnv
# loopedit_minVelocity = 0.100
# loopedit_surfaceSoak: do not remove
# loopedit_excl_bad_scans = yes
# Derive_date = May 12 2012 21:21:42, 7.18d
# Derive_in = c:\ctdtemp\hc051212011.cnv c:\ctdtemp\2809.con
# derive_time_window_docdt = seconds: 2
# derive_ox_tau_correction = yes
# binavg_date = May 12 2012 21:21:43, 7.18d
# binavg_in = c:\ctdtemp\hc051212011.cnv
# binavg_bintype = decibars
# binavg_binsize = 1
# binavg_excl_bad_scans = yes
# binavg_skipover = 0
# binavg_surface_bin = no, min = 0.000, max = 0.000, value = 0.000
# file_type = ascii
*END*
1.000 12.6289 28.602141 3.7370 1.1334 85.6083 8.13692 11.62846 126.95356 23.7341 12.6288 17.7497 17.7498 0.992 11 0.0000e+00
2.000 12.6316 28.659842 3.7527 1.4670 85.0065 8.15600 11.65575 127.29903 23.7848 12.6313 17.7885 17.7885 1.983 8 0.0000e+00
3.000 12.6195 28.662598 3.7565 1.8692 85.1100 8.18699 11.70003 127.75760 23.7946 12.6191 17.7982 17.7982 2.975 7 0.0000e+00
4.000 12.5931 28.829853 3.8962 1.9695 84.9956 8.85021 12.64783 138.17839 23.9642 12.5926 17.9337 17.9338 3.966 6 0.0000e+00
5.000 12.3669 29.452471 4.1696 2.0815 82.9527 9.74994 13.93364 152.16924 24.6830 12.3663 18.5285 18.5286 4.958 4 0.0000e+00
6.000 11.4501 30.205591 4.4893 2.4307 80.0668 10.63752 15.20208 164.15614 26.0137 11.4494 19.7146 19.7147 5.950 4 0.0000e+00
7.000 10.3948 30.799669 4.5827 3.0164 74.2368 10.20182 14.57942 155.19993 27.3523 10.3940 20.9259 20.9260 6.941 4 0.0000e+00
8.000 9.8941 31.110901 4.2094 3.9315 72.0770 8.11737 11.60054 122.66929 28.0387 9.8932 21.5390 21.5391 7.933 3 0.0000e+00
9.000 9.4435 31.046527 3.6186 5.3618 68.7082 7.09398 10.13800 106.31912 28.3265 9.4426 21.8322 21.8324 8.924 4 0.0000e+00
10.000 9.2198 31.061355 3.3741 9.1736 33.7140 7.11308 10.16531 106.21056 28.5186 9.2188 22.0156 22.0158 9.916 3 0.0000e+00
11.000 9.1950 31.091037 3.2753 46.6005 32.3900 7.01831 10.02985 104.77070 28.5682 9.1940 22.0580 22.0582 10.907 3 0.0000e+00
12.000 9.1836 31.109152 3.1973 47.2916 39.9713 6.73641 9.62701 100.55474 28.5953 9.1824 22.0809 22.0811 11.899 4 0.0000e+00
13.000 9.1563 31.127351 3.0553 45.2896 46.9394 6.20679 8.87013 92.61683 28.6353 9.1550 22.1162 22.1164 12.891 3 0.0000e+00
14.000 9.0844 31.153617 2.9003 41.6752 55.1956 5.94298 8.49312 88.58538 28.7195 9.0830 22.1926 22.1928 13.882 3 0.0000e+00
15.000 9.0139 31.177144 2.7981 27.9337 75.0602 5.84191 8.34867 86.98668 28.8000 9.0124 22.2658 22.2660 14.874 6 0.0000e+00
16.000 8.9523 31.182932 2.7327 17.0021 83.5379 5.75259 8.22103 85.56914 28.8554 8.9507 22.3182 22.3184 15.865 6 0.0000e+00
17.000 8.8963 31.186731 2.6868 6.2427 85.5644 5.65928 8.08768 84.10196 28.9044 8.8946 22.3646 22.3649 16.857 6 0.0000e+00
18.000 8.8438 31.191396 2.6547 4.7235 87.5883 5.60267 8.00678 83.18794 28.9515 8.8420 22.4091 22.4094 17.848 7 0.0000e+00
19.000 8.8127 31.191455 2.6333 3.9966 88.6551 5.55035 7.93201 82.36678 28.9765 8.8108 22.4332 22.4335 18.840 5 0.0000e+00
20.000 8.7805 31.192035 2.6194 3.3743 89.2953 5.52949 7.90220 82.01196 29.0030 8.7786 22.4586 22.4588 19.831 4 0.0000e+00
21.000 8.7675 31.193277 2.6108 2.7480 89.8337 5.51056 7.87514 81.71334 29.0145 8.7655 22.4694 22.4697 20.823 4 0.0000e+00
22.000 8.7533 31.194136 2.6024 2.6197 90.1609 5.47868 7.82957 81.22091 29.0266 8.7512 22.4810 22.4813 21.814 4 0.0000e+00
23.000 8.7368 31.193325 2.5828 2.4842 90.4736 5.39448 7.70925 79.94939 29.0389 8.7346 22.4930 22.4933 22.806 3 0.0000e+00
24.000 8.6845 31.191092 2.5576 2.3041 90.4432 5.33151 7.61926 78.94386 29.0790 8.6822 22.5319 22.5322 23.797 4 0.0000e+00
25.000 8.6170 31.185843 2.5252 2.3335 91.4659 5.24603 7.49710 77.58494 29.1287 8.6146 22.5804 22.5808 24.789 4 0.0000e+00
26.000 8.5351 31.178031 2.5025 1.7606 92.0625 5.22770 7.47092 77.20070 29.1878 8.5326 22.6384 22.6387 25.780 5 0.0000e+00
27.000 8.5078 31.179530 2.4809 1.3278 92.4953 5.17059 7.38928 76.32187 29.2114 8.5052 22.6608 22.6612 26.772 6 0.0000e+00
28.000 8.4461 31.170369 2.4596 1.2384 92.6880 5.12348 7.32197 75.54146 29.2526 8.4435 22.7018 22.7022 27.763 5 0.0000e+00
29.000 8.4149 31.167003 2.4380 1.0684 92.8416 5.05134 7.21887 74.43580 29.2746 8.4122 22.7234 22.7238 28.755 4 0.0000e+00
30.000 8.3631 31.161729 2.4145 1.0345 92.9981 5.00813 7.15711 73.73021 29.3118 8.3602 22.7598 22.7602 29.746 4 0.0000e+00
31.000 8.3317 31.160073 2.4004 0.9804 93.1700 4.98639 7.12605 73.36956 29.3357 8.3288 22.7830 22.7834 30.738 4 0.0000e+00
32.000 8.3158 31.159194 2.3896 0.9056 93.4111 4.95920 7.08719 72.94881 29.3477 8.3128 22.7946 22.7951 31.729 4 0.0000e+00
33.000 8.2961 31.159381 2.3766 0.8986 93.3554 4.92146 7.03325 72.36890 29.3639 8.2930 22.8101 22.8105 32.720 4 0.0000e+00
34.000 8.2785 31.160660 2.3607 0.8866 93.5091 4.86646 6.95466 71.53897 29.3795 8.2754 22.8247 22.8252 33.712 4 0.0000e+00
35.000 8.2521 31.162858 2.3432 0.8370 93.5291 4.82445 6.89462 70.88981 29.4035 8.2488 22.8472 22.8477 34.703 3 0.0000e+00
36.000 8.2222 31.165570 2.3222 0.8300 93.7313 4.75435 6.79444 69.82496 29.4308 8.2188 22.8729 22.8733 35.695 4 0.0000e+00
37.000 8.2002 31.171047 2.3043 0.7765 93.8178 4.73300 6.76393 69.48729 29.4546 8.1967 22.8945 22.8950 36.686 3 0.0000e+00
38.000 8.1882 31.173502 2.2934 0.7673 93.8468 4.71958 6.74475 69.27697 29.4667 8.1847 22.9058 22.9062 37.678 4 0.0000e+00
39.000 8.1842 31.176279 2.2864 0.7258 93.8567 4.71022 6.73137 69.13594 29.4726 8.1806 22.9109 22.9114 38.669 3 0.0000e+00
40.000 8.1811 31.175506 2.2821 0.6905 93.9159 4.70358 6.72188 69.03416 29.4740 8.1774 22.9124 22.9129 39.661 4 0.0000e+00
41.000 8.1781 31.173506 2.2793 0.7358 93.9338 4.70350 6.72178 69.02841 29.4739 8.1743 22.9128 22.9133 40.652 3 0.0000e+00
42.000 8.1761 31.173049 2.2770 0.7397 93.9698 4.69275 6.70641 68.86778 29.4747 8.1722 22.9137 22.9142 41.643 3 0.0000e+00
43.000 8.1744 31.173691 2.2721 0.7042 93.8782 4.65898 6.65815 68.37039 29.4764 8.1704 22.9152 22.9158 42.635 3 0.0000e+00
44.000 8.1691 31.175470 2.2573 0.6929 93.8922 4.58914 6.55835 67.34001 29.4823 8.1650 22.9206 22.9211 43.627 3 0.0000e+00
45.000 8.1633 31.188385 2.2378 0.7187 93.8832 4.53838 6.48580 66.59409 29.5003 8.1591 22.9355 22.9361 44.618 3 0.0000e+00
46.000 8.1676 31.206593 2.2202 0.6718 93.7222 4.49067 6.41761 65.90683 29.5153 8.1633 22.9466 22.9472 45.609 3 0.0000e+00
47.000 8.1806 31.226542 2.2051 0.6611 93.7631 4.46437 6.38003 65.54436 29.5248 8.1763 22.9522 22.9528 46.600 3 0.0000e+00
48.000 8.1907 31.240416 2.1926 0.6722 93.6578 4.43280 6.33492 65.09807 29.5304 8.1862 22.9553 22.9559 47.592 2 0.0000e+00
49.000 8.1973 31.252964 2.1816 0.6162 93.7174 4.42644 6.32583 65.01749 29.5375 8.1927 22.9599 22.9606 48.583 3 0.0000e+00
50.000 8.2016 31.262829 2.1787 0.6043 93.5907 4.41981 6.31635 64.92895 29.5439 8.1969 22.9643 22.9649 49.574 3 0.0000e+00
51.000 8.1956 31.267140 2.1715 0.6535 93.4907 4.40303 6.29237 64.67762 29.5529 8.1909 22.9722 22.9729 50.566 3 0.0000e+00
52.000 8.1976 31.277604 2.1697 0.6138 93.6680 4.41467 6.30900 64.85519 29.5617 8.1928 22.9789 22.9795 51.557 3 0.0000e+00
53.000 8.1935 31.280986 2.1692 0.6139 93.7012 4.40930 6.30133 64.77312 29.5683 8.1886 22.9846 22.9852 52.548 3 0.0000e+00
54.000 8.1929 31.290596 2.1672 0.6261 93.6852 4.39892 6.28650 64.62401 29.5785 8.1878 22.9927 22.9934 53.540 3 0.0000e+00
55.000 8.1966 31.299390 2.1623 0.5949 93.7824 4.37942 6.25863 64.34535 29.5841 8.1915 22.9965 22.9972 54.531 3 0.0000e+00
56.000 8.1993 31.305634 2.1567 0.5967 93.7026 4.35569 6.22472 64.00215 29.5879 8.1941 22.9991 22.9999 55.523 3 0.0000e+00
57.000 8.2069 31.322453 2.1470 0.5706 93.8260 4.32090 6.17500 63.50638 29.5987 8.2016 23.0065 23.0072 56.514 3 0.0000e+00
58.000 8.2191 31.345719 2.1347 0.5678 93.7068 4.28273 6.12045 62.96836 29.6124 8.2137 23.0155 23.0162 57.505 3 0.0000e+00
59.000 8.2314 31.364524 2.1228 0.5719 93.6934 4.25277 6.07763 62.54886 29.6212 8.2259 23.0207 23.0215 58.497 4 0.0000e+00
60.000 8.2446 31.390124 2.1058 0.5656 93.7195 4.20115 6.00386 61.81432 29.6364 8.2390 23.0307 23.0315 59.488 4 0.0000e+00
61.000 8.2631 31.420070 2.0885 0.5624 93.8211 4.14925 5.92968 61.08221 29.6517 8.2573 23.0402 23.0410 60.479 4 0.0000e+00
62.000 8.2795 31.444579 2.0713 0.5625 93.6923 4.11922 5.88678 60.66728 29.6630 8.2736 23.0467 23.0475 61.470 4 0.0000e+00
63.000 8.2901 31.458162 2.0696 0.5559 93.4350 4.15007 5.93086 61.13813 29.6678 8.2842 23.0490 23.0498 62.462 4 0.0000e+00
64.000 8.2811 31.452932 2.0758 0.5594 93.3425 4.17199 5.96218 61.44919 29.6695 8.2751 23.0516 23.0524 63.453 4 0.0000e+00
65.000 8.2745 31.451539 2.0797 0.5477 93.7550 4.18170 5.97606 61.58460 29.6732 8.2684 23.0553 23.0562 64.444 4 0.0000e+00
66.000 8.2636 31.442383 2.0837 0.5354 93.7644 4.19143 5.98996 61.71225 29.6724 8.2574 23.0562 23.0571 65.436 3 0.0000e+00
67.000 8.2608 31.445911 2.0874 0.5595 93.8490 4.20334 6.00700 61.88597 29.6781 8.2545 23.0612 23.0620 66.427 3 0.0000e+00
68.000 8.2573 31.443510 2.0889 0.5502 93.8612 4.19837 5.99989 61.80793 29.6781 8.2509 23.0616 23.0625 67.418 4 0.0000e+00
69.000 8.2576 31.451525 2.0862 0.5390 94.0634 4.16395 5.95070 61.30468 29.6857 8.2511 23.0676 23.0685 68.410 3 0.0000e+00
70.000 8.2707 31.471895 2.0705 0.5434 93.8954 4.09967 5.85884 60.38007 29.6955 8.2641 23.0734 23.0743 69.401 4 0.0000e+00
71.000 8.2949 31.505721 2.0538 0.5508 93.7491 4.06142 5.80418 59.85511 29.7100 8.2882 23.0813 23.0823 70.392 3 0.0000e+00
72.000 8.3128 31.526242 2.0420 0.6068 93.6625 4.04577 5.78181 59.65102 29.7159 8.3060 23.0834 23.0844 71.384 4 0.0000e+00
73.000 8.3194 31.533564 2.0325 0.5469 93.6675 4.01987 5.74479 59.27855 29.7175 8.3125 23.0837 23.0847 72.375 6 0.0000e+00
74.000 8.3336 31.552763 2.0181 0.5635 93.6268 3.98955 5.70147 58.85335 29.7251 8.3265 23.0877 23.0887 73.366 5 0.0000e+00
75.000 8.3466 31.567613 2.0176 0.5972 93.4788 4.00090 5.71768 59.03964 29.7292 8.3395 23.0890 23.0900 74.357 4 0.0000e+00
76.000 8.3464 31.573409 2.0170 0.5371 93.4082 3.99763 5.71302 58.99337 29.7350 8.3392 23.0936 23.0946 75.348 4 0.0000e+00
77.000 8.3479 31.581046 2.0161 0.5435 93.5031 3.99356 5.70719 58.93770 29.7413 8.3406 23.0983 23.0993 76.339 4 0.0000e+00
78.000 8.3500 31.586369 2.0146 0.5421 93.6489 3.98514 5.69516 58.81748 29.7446 8.3426 23.1006 23.1017 77.331 8 0.0000e+00
79.000 8.3655 31.616436 1.9995 0.5470 93.6382 3.93926 5.62960 58.16752 29.7624 8.3580 23.1124 23.1134 78.322 9 0.0000e+00
80.000 8.3787 31.632651 1.9886 0.5718 93.5054 3.91778 5.59889 57.86955 29.7677 8.3711 23.1147 23.1158 79.313 9 0.0000e+00
81.000 8.3820 31.640831 1.9905 0.5672 93.5678 3.92577 5.61033 57.99399 29.7731 8.3743 23.1184 23.1195 80.304 8 0.0000e+00
82.000 8.3926 31.673324 1.9775 0.5400 93.6989 3.85364 5.50724 56.95096 29.7975 8.3848 23.1360 23.1371 81.296 6 0.0000e+00
83.000 8.4229 31.719518 1.9566 0.5295 93.5384 3.80426 5.43667 56.26788 29.8196 8.4149 23.1490 23.1501 82.287 5 0.0000e+00
84.000 8.4443 31.748307 1.9433 0.5362 93.3763 3.77346 5.39266 55.84347 29.8310 8.4362 23.1549 23.1560 83.278 6 0.0000e+00
85.000 8.4597 31.775639 1.9301 0.5384 93.3223 3.73984 5.34461 55.37051 29.8460 8.4515 23.1644 23.1656 84.269 6 0.0000e+00
86.000 8.4760 31.812210 1.9232 0.5485 93.2327 3.73004 5.33060 55.25433 29.8697 8.4678 23.1807 23.1818 85.261 8 0.0000e+00
87.000 8.4907 31.838017 1.9123 0.5424 93.0714 3.68802 5.27055 54.65487 29.8837 8.4823 23.1895 23.1907 86.252 6 0.0000e+00
88.000 8.5115 31.866217 1.9014 0.5587 93.0196 3.66385 5.23600 54.32608 29.8950 8.5030 23.1954 23.1966 87.243 6 0.0000e+00
89.000 8.5192 31.874247 1.8955 0.5722 92.9809 3.65338 5.22105 54.18084 29.8964 8.5106 23.1953 23.1965 88.234 6 0.0000e+00
90.000 8.5244 31.882487 1.8920 0.6349 92.9219 3.64609 5.21062 54.08030 29.9001 8.5157 23.1974 23.1987 89.225 5 0.0000e+00
91.000 8.5313 31.894217 1.8838 0.5817 92.9275 3.60603 5.15338 53.49651 29.9061 8.5224 23.2012 23.2024 90.216 5 0.0000e+00
92.000 8.5484 31.920652 1.8738 0.5411 92.7650 3.58189 5.11888 53.16319 29.9186 8.5395 23.2084 23.2097 91.207 4 0.0000e+00
93.000 8.5614 31.941327 1.8668 0.5436 92.6786 3.57197 5.10471 53.03508 29.9286 8.5524 23.2144 23.2157 92.199 4 0.0000e+00
94.000 8.5711 31.955589 1.8638 0.5737 92.3470 3.56182 5.09020 52.89795 29.9348 8.5619 23.2179 23.2192 93.190 4 0.0000e+00
95.000 8.5788 31.966830 1.8572 0.5381 92.4753 3.54297 5.06326 52.62873 29.9395 8.5695 23.2205 23.2218 94.181 5 0.0000e+00
96.000 8.5878 31.980300 1.8522 0.5314 92.4204 3.53212 5.04775 52.48018 29.9454 8.5785 23.2237 23.2251 95.172 4 0.0000e+00
97.000 8.5922 31.986984 1.8485 0.5457 92.3282 3.51897 5.02895 52.29089 29.9482 8.5827 23.2253 23.2267 96.163 4 0.0000e+00
98.000 8.6019 32.003613 1.8407 0.5387 92.3467 3.48331 4.97799 51.77525 29.9568 8.5924 23.2306 23.2320 97.155 3 0.0000e+00
99.000 8.6145 32.023440 1.8302 0.5589 92.1130 3.45019 4.93067 51.30066 29.9663 8.6048 23.2362 23.2376 98.146 4 0.0000e+00
100.000 8.6330 32.054730 1.8166 0.5308 92.1311 3.40504 4.86614 50.65563 29.9826 8.6232 23.2463 23.2477 99.137 3 0.0000e+00
101.000 8.6612 32.094328 1.8018 0.5250 91.8356 3.35888 4.80017 50.00601 29.9993 8.6513 23.2552 23.2567 100.128 4 0.0000e+00
102.000 8.6863 32.126194 1.7853 0.5258 91.7803 3.30092 4.71735 49.17458 30.0105 8.6763 23.2604 23.2619 101.119 3 0.0000e+00
103.000 8.7073 32.154608 1.7626 0.5279 91.6679 3.23971 4.62987 48.28900 30.0217 8.6971 23.2661 23.2675 102.110 4 0.0000e+00
104.000 8.7340 32.193749 1.7467 0.5183 91.2571 3.22282 4.60574 48.07155 30.0391 8.7238 23.2757 23.2772 103.101 3 0.0000e+00
105.000 8.7467 32.211708 1.7400 0.5125 90.6143 3.21479 4.59426 47.96764 30.0465 8.7363 23.2797 23.2812 104.092 4 0.0000e+00
106.000 8.7526 32.224533 1.7320 0.5151 90.5750 3.19334 4.56361 47.65638 30.0543 8.7421 23.2849 23.2865 105.083 4 0.0000e+00
107.000 8.7605 32.238710 1.7271 0.5065 90.4345 3.19139 4.56081 47.63795 30.0619 8.7499 23.2897 23.2913 106.075 4 0.0000e+00
108.000 8.7654 32.246892 1.7249 0.5065 90.0517 3.18678 4.55422 47.57555 30.0658 8.7547 23.2920 23.2936 107.065 5 0.0000e+00
109.000 8.7692 32.259445 1.7227 0.5453 90.0993 3.18225 4.54776 47.51497 30.0751 8.7584 23.2987 23.3003 108.056 4 0.0000e+00
110.000 8.7756 32.275088 1.7219 0.5270 89.8096 3.17907 4.54320 47.47737 30.0854 8.7647 23.3058 23.3074 109.048 4 0.0000e+00
111.000 8.7754 32.278166 1.7209 0.4985 89.4471 3.18233 4.54787 47.52687 30.0883 8.7645 23.3081 23.3097 110.039 5 0.0000e+00
112.000 8.7766 32.283695 1.7193 0.4921 89.1014 3.16654 4.52531 47.29361 30.0926 8.7655 23.3113 23.3130 111.030 3 0.0000e+00
113.000 8.7802 32.291307 1.7152 0.4866 88.7504 3.15846 4.51376 47.17804 30.0969 8.7690 23.3142 23.3158 112.021 4 0.0000e+00
114.000 8.7821 32.296787 1.7155 0.5001 88.4805 3.16961 4.52968 47.34766 30.1006 8.7708 23.3167 23.3184 113.012 4 0.0000e+00
115.000 8.7805 32.297255 1.7141 0.4964 88.2037 3.16041 4.51654 47.20902 30.1020 8.7691 23.3181 23.3198 114.003 4 0.0000e+00
116.000 8.7804 32.298340 1.7148 0.4996 87.9051 3.16813 4.52758 47.32455 30.1028 8.7689 23.3187 23.3204 114.994 4 0.0000e+00
117.000 8.7811 32.299090 1.7144 0.4851 87.9677 3.16160 4.51824 47.22754 30.1025 8.7695 23.3185 23.3202 115.985 4 0.0000e+00
118.000 8.7825 32.301342 1.7128 0.4880 87.8967 3.15810 4.51324 47.17704 30.1032 8.7708 23.3188 23.3205 116.976 3 0.0000e+00
119.000 8.7841 32.302806 1.7127 0.5077 88.0232 3.16498 4.52307 47.28136 30.1030 8.7723 23.3184 23.3201 117.967 4 0.0000e+00
120.000 8.7844 32.305004 1.7143 0.4858 88.0601 3.16932 4.52926 47.34692 30.1046 8.7724 23.3196 23.3213 118.958 4 0.0000e+00
121.000 8.7833 32.310746 1.7135 0.4969 88.0571 3.16121 4.51769 47.22674 30.1110 8.7713 23.3247 23.3265 119.949 4 0.0000e+00
122.000 8.7843 32.317484 1.7128 0.4804 87.6199 3.16020 4.51624 47.21437 30.1167 8.7722 23.3291 23.3309 120.941 4 0.0000e+00
123.000 8.7854 32.320584 1.7131 0.4840 87.1489 3.16474 4.52272 47.28385 30.1186 8.7732 23.3303 23.3322 121.932 4 0.0000e+00
124.000 8.7870 32.322764 1.7121 0.4940 87.0322 3.15403 4.50742 47.12575 30.1190 8.7747 23.3305 23.3323 122.922 4 0.0000e+00
125.000 8.7882 32.326190 1.7085 0.4834 86.8845 3.14990 4.50152 47.06601 30.1211 8.7758 23.3319 23.3338 123.914 4 0.0000e+00
126.000 8.7897 32.329574 1.7076 0.4969 86.8120 3.14580 4.49566 47.00684 30.1230 8.7771 23.3332 23.3350 124.904 4 0.0000e+00
127.000 8.7900 32.329777 1.7082 0.4965 83.1893 3.15502 4.50884 47.14481 30.1225 8.7774 23.3327 23.3346 125.895 4 0.0000e+00
128.000 8.7879 32.328470 1.7081 0.5562 86.5003 3.15223 4.50486 47.10101 30.1224 8.7752 23.3330 23.3349 126.887 4 0.0000e+00
129.000 8.7862 32.328343 1.7100 0.5331 86.3537 3.16167 4.51834 47.24032 30.1234 8.7733 23.3340 23.3359 127.877 5 0.0000e+00
130.000 8.7855 32.327633 1.7116 0.4831 86.4158 3.16800 4.52739 47.33409 30.1228 8.7726 23.3336 23.3355 128.869 5 0.0000e+00
131.000 8.7809 32.324538 1.7141 0.4839 86.4827 3.17167 4.53263 47.38407 30.1231 8.7679 23.3345 23.3365 129.860 4 0.0000e+00
132.000 8.7781 32.322999 1.7144 0.4809 86.4660 3.17629 4.53923 47.45019 30.1235 8.7650 23.3353 23.3372 130.851 4 0.0000e+00
133.000 8.7762 32.321878 1.7181 0.4779 86.3805 3.18978 4.55852 47.64975 30.1235 8.7630 23.3356 23.3376 131.841 4 0.0000e+00
134.000 8.7731 32.320627 1.7198 0.4920 86.2504 3.18792 4.55586 47.61903 30.1244 8.7599 23.3367 23.3387 132.832 4 0.0000e+00
135.000 8.7725 32.322173 1.7192 0.4995 86.4220 3.18471 4.55127 47.57095 30.1261 8.7591 23.3381 23.3401 133.823 4 0.0000e+00
136.000 8.7746 32.324744 1.7198 0.4930 86.3165 3.18614 4.55331 47.59466 30.1265 8.7611 23.3381 23.3401 134.815 4 0.0000e+00
137.000 8.7742 32.324740 1.7174 0.5098 86.1536 3.17529 4.53780 47.43205 30.1265 8.7606 23.3382 23.3402 135.805 4 0.0000e+00
138.000 8.7752 32.326606 1.7150 0.4933 86.0705 3.17109 4.53180 47.37064 30.1271 8.7615 23.3386 23.3406 136.796 4 0.0000e+00
139.000 8.7764 32.327383 1.7153 0.4839 85.8694 3.17654 4.53959 47.45314 30.1265 8.7626 23.3379 23.3399 137.787 4 0.0000e+00
140.000 8.7769 32.328793 1.7143 0.4839 85.8442 3.17342 4.53513 47.40731 30.1271 8.7630 23.3382 23.3403 138.778 4 0.0000e+00
141.000 8.7777 32.330669 1.7130 0.4839 85.7532 3.16537 4.52362 47.28806 30.1279 8.7637 23.3388 23.3409 139.769 4 0.0000e+00
142.000 8.7786 32.332053 1.7114 0.4880 85.4353 3.16290 4.52009 47.25216 30.1282 8.7645 23.3388 23.3409 140.760 3 0.0000e+00
143.000 8.7790 32.332538 1.7100 0.4838 85.3119 3.16220 4.51910 47.24211 30.1279 8.7648 23.3386 23.3407 141.751 4 0.0000e+00
144.000 8.7781 32.332879 1.7094 0.4928 85.3560 3.16246 4.51947 47.24528 30.1286 8.7638 23.3393 23.3414 142.742 4 0.0000e+00
145.000 8.7771 32.332402 1.7101 0.4905 85.0213 3.16837 4.52792 47.33251 30.1286 8.7627 23.3394 23.3415 143.733 4 0.0000e+00
146.000 8.7748 32.331128 1.7116 0.4872 85.1110 3.17028 4.53064 47.35861 30.1288 8.7603 23.3399 23.3420 144.724 4 0.0000e+00
147.000 8.7729 32.330985 1.7115 0.4957 85.0738 3.17036 4.53077 47.35820 30.1298 8.7584 23.3410 23.3431 145.714 6 0.0000e+00
148.000 8.7724 32.331528 1.7118 0.4820 84.9551 3.17233 4.53358 47.38720 30.1304 8.7577 23.3415 23.3437 146.705 12 0.0000e+00
149.000 8.7690 32.329053 1.7138 0.4840 84.9758 3.17718 4.54050 47.45588 30.1303 8.7542 23.3420 23.3442 147.696 6 0.0000e+00
150.000 8.7665 32.328903 1.7102 0.4857 84.7854 3.15902 4.51456 47.18261 30.1318 8.7517 23.3435 23.3457 148.687 7 0.0000e+00
151.000 8.7657 32.330670 1.7053 0.4833 83.6449 3.15442 4.50798 47.11366 30.1340 8.7507 23.3453 23.3475 149.678 4 0.0000e+00

## Station 13
* Sea-Bird SBE19 Data File:
* FileName = C:\Documents and Settings\Cheryl\2012Estuaries\20120511HoodCanal\HoodCanalCTD\HC051212001001.hex
* Software Version 1.59
* Temperature SN = 2809
* Conductivity SN = 2809
* System UpLoad Time = May 12 2012 18:08:08
** Station 13 Hood Canal 5/12/12
* ds
* SEACAT PROFILER V3.1b SN 2809 05/12/12 17:29:40.875
* strain gauge pressure sensor: SN = 193007, range = 1000 psia, tc = -401
* clk = 32768.266 iop = 198 vmain = 11.0 vlith = 5.2
* mode = PROFILE ncasts = 8
* sample rate = 1 scan every 0.5 seconds
* minimum raw conductivity frequency for pump turn on = 1000 hertz
* pump delay = 40 seconds
* samples = 10945 free = 76119 lwait = 0 msec
* SW1 = C8 battery cutoff = 7.3 volts
* number of voltages sampled = 4
* logdata = NO
* S>
* dh
* cast 1 05/12 09:31:17 samples 2374 to 4514 sample rate = 1 scan every 0.5 seconds stop = switch off
* S>
# nquan = 16
# nvalues = 114
# units = specified
# name 0 = prSM: Pressure, Strain Gauge [db]
# name 1 = t090C: Temperature [ITS-90, deg C]
# name 2 = c0mS/cm: Conductivity [mS/cm]
# name 3 = sbeox0V: Oxygen Voltage, SBE 43
# name 4 = wetStar: Fluorescence, Wetlab Wetstar [mg/m^3]
# name 5 = xmiss: Beam Transmission, Chelsea/Seatech/Wetlab CStar [%]
# name 6 = sbeox0ML/L: Oxygen, SBE 43 [ml/l], WS = 2
# name 7 = sbeox0Mg/L: Oxygen, SBE 43 [mg/l], WS = 2
# name 8 = sbeox0PS: Oxygen, SBE 43 [% saturation], WS = 2
# name 9 = sal00: Salinity [PSU]
# name 10 = potemp090C: Potential Temperature [ITS-90, deg C]
# name 11 = sigma-t00: Density [sigma-t, Kg/m^3 ]
# name 12 = sigma-é00: Density [sigma-theta, Kg/m^3]
# name 13 = depSM: Depth [salt water, m], lat = 48
# name 14 = nbin: number of scans per bin
# name 15 = flag: flag
# span 0 = 1.000, 114.000
# span 1 = 8.3011, 13.0382
# span 2 = 27.990085, 32.322783
# span 3 = 1.6593, 4.4568
# span 4 = 0.4843, 50.8794
# span 5 = 29.9109, 93.1050
# span 6 = 3.01302, 10.08634
# span 7 = 4.30591, 14.41438
# span 8 = 45.03883, 157.01250
# span 9 = 22.9267, 30.1025
# span 10 = 8.2959, 13.0381
# span 11 = 17.0548, 23.3139
# span 12 = 17.0548, 23.3156
# span 13 = 0.992, 113.012
# span 14 = 2, 11
# span 15 = 0.0000e+00, 0.0000e+00
# interval = decibars: 1
# start_time = May 12 2012 09:31:17
# bad_flag = -9.990e-29
# sensor 0 = Frequency 0 temperature, 2809, 17-Feb-12
# sensor 1 = Frequency 1 conductivity, 2809, 17-Feb-12, cpcor = -9.5700e-08
# sensor 2 = Extrnl Volt 0 Oxygen, SBE, primary, 1380, 14-Feb-12
# sensor 3 = Extrnl Volt 1 transmissometer, primary, CST-482PR, 9 April 2012
# sensor 4 = Extrnl Volt 2 WET Labs, WETStar fluorometer, WS1S-785, 07-Mar-12
# sensor 5 = Pressure Voltage, 2809, 22-Feb-12
# datcnv_date = May 12 2012 21:21:38, 7.18d
# datcnv_in = c:\ctdtemp\hc051212013.hex c:\ctdtemp\2809.con
# datcnv_skipover = 0
# datcnv_ox_hysteresis_correction = yes
# filter_date = May 12 2012 21:21:39, 7.18d
# filter_in = c:\ctdtemp\hc051212013.cnv
# filter_low_pass_tc_A = 0.500
# filter_low_pass_tc_B = 2.000
# filter_low_pass_A_vars = t090C c0mS/cm
# filter_low_pass_B_vars = prSM
# alignctd_date = May 12 2012 21:21:40, 7.18d
# alignctd_in = c:\ctdtemp\hc051212013.cnv
# alignctd_adv = t090C 0.500, sbeox0V 4.000
# celltm_date = May 12 2012 21:21:40, 7.18d
# celltm_in = c:\ctdtemp\hc051212013.cnv
# celltm_alpha = 0.0400, 0.0000
# celltm_tau = 8.0000, 0.0000
# celltm_temp_sensor_use_for_cond = primary,
# loopedit_date = May 12 2012 21:21:41, 7.18d
# loopedit_in = c:\ctdtemp\hc051212013.cnv
# loopedit_minVelocity = 0.100
# loopedit_surfaceSoak: do not remove
# loopedit_excl_bad_scans = yes
# Derive_date = May 12 2012 21:21:42, 7.18d
# Derive_in = c:\ctdtemp\hc051212013.cnv c:\ctdtemp\2809.con
# derive_time_window_docdt = seconds: 2
# derive_ox_tau_correction = yes
# binavg_date = May 12 2012 21:21:43, 7.18d
# binavg_in = c:\ctdtemp\hc051212013.cnv
# binavg_bintype = decibars
# binavg_binsize = 1
# binavg_excl_bad_scans = yes
# binavg_skipover = 0
# binavg_surface_bin = no, min = 0.000, max = 0.000, value = 0.000
# file_type = ascii
*END*
1.000 13.0382 27.990085 3.8695 0.9982 79.6338 8.37044 11.96219 131.07236 22.9267 13.0381 17.0548 17.0548 0.992 11 0.0000e+00
2.000 12.8998 28.096068 3.7262 1.1127 80.6929 7.98913 11.41727 124.87561 23.1060 12.8996 17.2175 17.2175 1.983 8 0.0000e+00
3.000 12.7162 28.085157 3.7136 1.2078 83.9635 8.15374 11.65251 127.03318 23.2080 12.7159 17.3284 17.3284 2.975 6 0.0000e+00
4.000 12.6507 28.364999 3.8593 1.4615 84.5862 8.81382 12.59583 137.38529 23.5030 12.6502 17.5675 17.5676 3.966 6 0.0000e+00
5.000 12.2957 29.214704 4.2837 1.6913 81.8229 10.08634 14.41438 157.01250 24.5145 12.2951 18.4105 18.4106 4.958 5 0.0000e+00
6.000 11.1502 30.266473 4.4568 2.0351 69.8956 9.78493 13.98364 150.31888 26.2848 11.1495 19.9745 19.9746 5.949 4 0.0000e+00
7.000 10.1124 30.803257 4.0091 3.2407 64.7052 7.80810 11.15855 118.22864 27.5682 10.1117 21.1384 21.1385 6.941 4 0.0000e+00
8.000 9.4078 30.932884 3.4905 4.6641 34.2445 6.86822 9.81537 102.80902 28.2409 9.4070 21.7707 21.7708 7.933 4 0.0000e+00
9.000 9.2336 30.971087 3.2154 44.0931 29.9109 6.69939 9.57411 99.99881 28.4165 9.2327 21.9339 21.9340 8.924 4 0.0000e+00
10.000 9.1839 30.990270 3.0956 50.8794 38.8186 6.42396 9.18048 95.81698 28.4752 9.1829 21.9870 21.9872 9.916 3 0.0000e+00
11.000 9.1258 30.990152 2.9312 47.7900 40.7310 5.96515 8.52479 88.88457 28.5210 9.1248 22.0314 22.0316 10.907 4 0.0000e+00
12.000 9.0055 30.973802 2.8176 44.8432 49.8484 5.83344 8.33656 86.73200 28.6003 9.0043 22.1111 22.1113 11.899 3 0.0000e+00
13.000 8.9357 31.007056 2.7501 43.8120 63.6719 5.73317 8.19327 85.15736 28.6901 8.9344 22.1914 22.1916 12.891 4 0.0000e+00
14.000 8.9058 31.067483 2.7064 31.9055 72.2559 5.66361 8.09387 84.11440 28.7757 8.9045 22.2627 22.2629 13.882 3 0.0000e+00
15.000 8.8822 31.095056 2.6736 25.7836 81.0538 5.59293 7.99285 83.04572 28.8227 8.8807 22.3028 22.3030 14.873 3 0.0000e+00
16.000 8.8351 31.098411 2.6495 15.3244 83.9040 5.55882 7.94411 82.47399 28.8640 8.8335 22.3420 22.3422 15.865 3 0.0000e+00
17.000 8.7825 31.109529 2.6293 9.1666 87.0175 5.51431 7.88051 81.74550 28.9178 8.7808 22.3917 22.3919 16.857 3 0.0000e+00
18.000 8.7539 31.130441 2.6097 6.7768 89.1328 5.46919 7.81602 81.04776 28.9621 8.7522 22.4305 22.4308 17.848 3 0.0000e+00
19.000 8.7352 31.145449 2.5925 4.4227 90.3200 5.43658 7.76941 80.54631 28.9925 8.7334 22.4569 22.4572 18.840 3 0.0000e+00
20.000 8.7004 31.136575 2.5701 3.2374 91.2017 5.36418 7.66595 79.42123 29.0115 8.6984 22.4768 22.4771 19.831 4 0.0000e+00
21.000 8.6315 31.117683 2.5406 2.8761 91.7147 5.27412 7.53724 77.98533 29.0481 8.6295 22.5153 22.5156 20.823 4 0.0000e+00
22.000 8.5377 31.083941 2.5045 1.9835 91.9201 5.19009 7.41716 76.60134 29.0899 8.5356 22.5615 22.5618 21.814 4 0.0000e+00
23.000 8.4690 31.088968 2.4736 1.9381 91.5664 5.14020 7.34587 75.77738 29.1513 8.4668 22.6192 22.6195 22.806 4 0.0000e+00
24.000 8.4450 31.096431 2.4579 1.8495 92.0763 5.13628 7.34026 75.69173 29.1785 8.4427 22.6439 22.6443 23.797 4 0.0000e+00
25.000 8.4370 31.102516 2.4566 1.5242 92.0548 5.16573 7.38234 76.11810 29.1910 8.4346 22.6549 22.6552 24.789 4 0.0000e+00
26.000 8.4277 31.112556 2.4581 1.4305 92.3811 5.14949 7.35915 75.87166 29.2087 8.4252 22.6700 22.6704 25.780 5 0.0000e+00
27.000 8.4132 31.114991 2.4482 1.3550 92.8074 5.10969 7.30226 75.26737 29.2228 8.4107 22.6831 22.6835 26.772 5 0.0000e+00
28.000 8.3919 31.114222 2.4336 1.3113 92.8601 5.06730 7.24168 74.61500 29.2393 8.3893 22.6990 22.6994 27.763 5 0.0000e+00
29.000 8.3761 31.112749 2.4210 1.1456 92.9852 5.05022 7.21727 74.34218 29.2505 8.3733 22.7100 22.7104 28.755 4 0.0000e+00
30.000 8.3479 31.098353 2.4132 1.0779 93.0511 5.01866 7.17216 73.83442 29.2584 8.3451 22.7202 22.7206 29.746 5 0.0000e+00
31.000 8.3370 31.105729 2.3888 1.1015 92.9986 4.89972 7.00218 72.07428 29.2748 8.3340 22.7346 22.7350 30.738 4 0.0000e+00
32.000 8.3309 31.136217 2.3402 1.0506 93.1050 4.64976 6.64498 68.40418 29.3112 8.3279 22.7639 22.7643 31.729 3 0.0000e+00
33.000 8.3586 31.199934 2.2542 1.0499 93.0167 4.39215 6.27682 64.67231 29.3540 8.3555 22.7935 22.7940 32.720 4 0.0000e+00
34.000 8.4086 31.268267 2.1800 1.0187 91.9210 4.23980 6.05910 62.51174 29.3830 8.4053 22.8092 22.8096 33.712 3 0.0000e+00
35.000 8.4461 31.324791 2.1342 1.0423 90.7174 4.21363 6.02170 62.18982 29.4100 8.4428 22.8250 22.8254 34.703 3 0.0000e+00
36.000 8.4437 31.325132 2.1170 0.9844 90.0571 4.20708 6.01233 62.09053 29.4119 8.4402 22.8269 22.8274 35.695 4 0.0000e+00
37.000 8.4363 31.322131 2.1078 1.0896 89.7838 4.20528 6.00976 62.05466 29.4146 8.4328 22.8300 22.8305 36.686 3 0.0000e+00
38.000 8.4313 31.320589 2.1001 1.1238 89.9188 4.16780 5.95621 61.49555 29.4168 8.4277 22.8324 22.8329 37.678 4 0.0000e+00
39.000 8.4322 31.336505 2.0824 1.1039 90.0906 4.11464 5.88023 60.71845 29.4320 8.4285 22.8442 22.8448 38.669 3 0.0000e+00
40.000 8.4387 31.351491 2.0711 1.1171 89.9316 4.10686 5.86911 60.61628 29.4419 8.4348 22.8510 22.8515 39.660 4 0.0000e+00
41.000 8.4331 31.349823 2.0692 1.1554 89.9670 4.14018 5.91674 61.10156 29.4443 8.4292 22.8537 22.8542 40.652 4 0.0000e+00
42.000 8.4064 31.328552 2.0919 1.0538 90.1318 4.26107 6.08949 62.84737 29.4441 8.4024 22.8573 22.8579 41.643 4 0.0000e+00
43.000 8.3383 31.277056 2.1132 0.9953 90.8422 4.25245 6.07718 62.62511 29.4470 8.3342 22.8693 22.8698 42.635 5 0.0000e+00
44.000 8.3259 31.299528 2.1013 0.9802 92.2597 4.17501 5.96650 61.48042 29.4804 8.3217 22.8971 22.8977 43.626 4 0.0000e+00
45.000 8.3423 31.324461 2.0840 0.8918 92.0380 4.14719 5.92674 61.09820 29.4922 8.3381 22.9041 22.9047 44.618 5 0.0000e+00
46.000 8.3425 31.330207 2.0741 0.8441 91.8366 4.09667 5.85455 60.35637 29.4975 8.3382 22.9082 22.9088 45.609 5 0.0000e+00
47.000 8.3681 31.376912 2.0366 0.8204 92.1324 3.96800 5.67067 58.50448 29.5243 8.3637 22.9255 22.9262 46.600 5 0.0000e+00
48.000 8.3985 31.419460 2.0092 0.7467 91.1809 3.93337 5.62117 58.04087 29.5427 8.3939 22.9357 22.9363 47.592 4 0.0000e+00
49.000 8.4010 31.429237 1.9990 0.7663 91.2209 3.92385 5.60757 57.90658 29.5504 8.3963 22.9413 22.9420 48.583 5 0.0000e+00
50.000 8.3965 31.429947 2.0083 0.7502 91.1605 4.01439 5.73697 59.23831 29.5545 8.3917 22.9452 22.9458 49.574 5 0.0000e+00
51.000 8.3461 31.388371 2.0286 0.6994 91.4429 4.03414 5.76519 59.46140 29.5531 8.3413 22.9512 22.9518 50.566 4 0.0000e+00
52.000 8.3336 31.403119 2.0204 0.7662 92.1000 3.94282 5.63468 58.10846 29.5784 8.3287 22.9728 22.9735 51.557 4 0.0000e+00
53.000 8.3671 31.455737 2.0003 0.7713 92.0419 3.96632 5.66826 58.50932 29.6047 8.3620 22.9887 22.9894 52.548 5 0.0000e+00
54.000 8.3305 31.408650 2.0361 0.7111 91.7703 4.10212 5.86233 60.45495 29.5859 8.3254 22.9791 22.9799 53.540 5 0.0000e+00
55.000 8.3011 31.398240 2.0474 0.7516 92.8045 4.08165 5.83309 60.11858 29.5994 8.2959 22.9938 22.9946 54.531 6 0.0000e+00
56.000 8.3114 31.422750 2.0269 0.6735 92.8219 3.93907 5.62933 58.03790 29.6159 8.3061 23.0053 23.0060 55.523 6 0.0000e+00
57.000 8.3782 31.501537 1.9726 0.5940 92.4229 3.78495 5.40907 55.86069 29.6413 8.3728 23.0157 23.0165 56.514 5 0.0000e+00
58.000 8.4190 31.549599 1.9346 0.6069 91.8238 3.71108 5.30351 54.82671 29.6567 8.4134 23.0220 23.0227 57.505 5 0.0000e+00
59.000 8.4430 31.582070 1.9101 0.6390 90.8383 3.66756 5.24130 54.21779 29.6698 8.4374 23.0288 23.0296 58.497 5 0.0000e+00
60.000 8.4528 31.592382 1.8953 0.6618 90.3177 3.62379 5.17876 53.58340 29.6718 8.4471 23.0290 23.0298 59.488 6 0.0000e+00
61.000 8.4673 31.615777 1.8763 0.6381 89.8810 3.58166 5.11855 52.98177 29.6835 8.4615 23.0361 23.0369 60.479 5 0.0000e+00
62.000 8.4764 31.629069 1.8675 0.6478 89.0191 3.57356 5.10698 52.87484 29.6892 8.4705 23.0393 23.0401 61.470 7 0.0000e+00
63.000 8.4786 31.636596 1.8620 0.6310 88.9585 3.55932 5.08663 52.66870 29.6948 8.4726 23.0433 23.0442 62.462 6 0.0000e+00
64.000 8.4821 31.643397 1.8578 0.6496 88.8906 3.55036 5.07382 52.54145 29.6985 8.4760 23.0457 23.0466 63.453 5 0.0000e+00
65.000 8.4834 31.647056 1.8557 0.6474 88.9670 3.54785 5.07023 52.50664 29.7008 8.4772 23.0473 23.0482 64.444 7 0.0000e+00
66.000 8.4877 31.660683 1.8481 0.6281 88.8824 3.50734 5.01234 51.91553 29.7109 8.4814 23.0546 23.0555 65.436 5 0.0000e+00
67.000 8.5002 31.688199 1.8382 0.6071 88.5834 3.49505 4.99478 51.75415 29.7285 8.4938 23.0666 23.0676 66.427 5 0.0000e+00
68.000 8.5041 31.696509 1.8365 0.6232 88.3213 3.49258 4.99124 51.72372 29.7334 8.4976 23.0699 23.0709 67.419 4 0.0000e+00
69.000 8.5062 31.701552 1.8322 0.6223 88.5037 3.48066 4.97421 51.55065 29.7366 8.4995 23.0721 23.0730 68.410 5 0.0000e+00
70.000 8.5078 31.706221 1.8321 0.5999 88.2343 3.49680 4.99727 51.79259 29.7396 8.5011 23.0742 23.0751 69.401 4 0.0000e+00
71.000 8.5066 31.717524 1.8351 0.5996 88.3727 3.48911 4.98629 51.68148 29.7519 8.4998 23.0840 23.0850 70.392 5 0.0000e+00
72.000 8.5163 31.740430 1.8305 0.6144 89.3823 3.47849 4.97111 51.54054 29.7671 8.5093 23.0945 23.0955 71.383 5 0.0000e+00
73.000 8.5194 31.745767 1.8308 0.5781 89.2655 3.50534 5.00948 51.94286 29.7696 8.5124 23.0960 23.0970 72.374 5 0.0000e+00
74.000 8.5076 31.744309 1.8627 0.5515 89.3085 3.64614 5.21070 54.01757 29.7776 8.5005 23.1040 23.1050 73.366 5 0.0000e+00
75.000 8.4733 31.733406 1.8921 0.5623 91.1661 3.68695 5.26903 54.58615 29.7948 8.4661 23.1224 23.1234 74.357 4 0.0000e+00
76.000 8.4723 31.741799 1.9018 0.5573 92.1196 3.68450 5.26552 54.55191 29.8039 8.4650 23.1296 23.1307 75.348 6 0.0000e+00
77.000 8.4781 31.758542 1.8995 0.5365 92.1458 3.65577 5.22446 54.13781 29.8160 8.4707 23.1383 23.1393 76.340 5 0.0000e+00
78.000 8.4996 31.801733 1.8799 0.5230 92.4467 3.56704 5.09766 52.85836 29.8423 8.4921 23.1558 23.1568 77.331 6 0.0000e+00
79.000 8.5451 31.862376 1.8523 0.5651 92.3459 3.49457 4.99409 51.84575 29.8664 8.5374 23.1681 23.1692 78.322 5 0.0000e+00
80.000 8.5679 31.892152 1.8298 0.5278 91.8576 3.44548 4.92393 51.14750 29.8776 8.5602 23.1735 23.1747 79.313 5 0.0000e+00
81.000 8.5808 31.906687 1.8214 0.5232 91.5180 3.45527 4.93792 51.30889 29.8813 8.5729 23.1746 23.1758 80.305 7 0.0000e+00
82.000 8.5851 31.919089 1.8225 0.5556 91.5293 3.44857 4.92835 51.21734 29.8901 8.5771 23.1809 23.1820 81.296 5 0.0000e+00
83.000 8.5952 31.937200 1.8131 0.5445 91.8691 3.41458 4.87977 50.72727 29.9000 8.5871 23.1871 23.1883 82.287 5 0.0000e+00
84.000 8.6057 31.950426 1.8077 0.5259 91.8507 3.40810 4.87051 50.64444 29.9043 8.5975 23.1890 23.1902 83.278 4 0.0000e+00
85.000 8.6116 31.958804 1.8036 0.5087 91.8204 3.39632 4.85368 50.47715 29.9077 8.6033 23.1908 23.1920 84.269 3 0.0000e+00
86.000 8.6178 31.969194 1.7976 0.5191 91.5498 3.36426 4.80787 50.00944 29.9127 8.6095 23.1938 23.1950 85.261 4 0.0000e+00
87.000 8.6283 31.987826 1.7842 0.5130 91.5530 3.30367 4.72128 49.12344 29.9227 8.6198 23.2002 23.2014 86.252 3 0.0000e+00
88.000 8.6508 32.021058 1.7637 0.5166 91.3799 3.24542 4.63803 48.28634 29.9377 8.6422 23.2086 23.2098 87.243 5 0.0000e+00
89.000 8.6780 32.060341 1.7403 0.5331 91.2681 3.19064 4.55974 47.50564 29.9550 8.6692 23.2181 23.2194 88.234 4 0.0000e+00
90.000 8.6993 32.083770 1.7282 0.5042 91.0566 3.17855 4.54246 47.35009 29.9607 8.6904 23.2195 23.2208 89.225 4 0.0000e+00
91.000 8.7074 32.095434 1.7170 0.5058 91.1778 3.14252 4.49098 46.82347 29.9655 8.6985 23.2221 23.2234 90.216 4 0.0000e+00
92.000 8.7169 32.112901 1.7087 0.5089 90.7307 3.13068 4.47405 46.65981 29.9752 8.7078 23.2282 23.2295 91.208 4 0.0000e+00
93.000 8.7218 32.120675 1.7053 0.5177 90.1969 3.13557 4.48104 46.73891 29.9785 8.7127 23.2302 23.2315 92.199 4 0.0000e+00
94.000 8.7246 32.126168 1.7030 0.5016 88.7583 3.11949 4.45806 46.50299 29.9814 8.7154 23.2320 23.2334 93.190 4 0.0000e+00
95.000 8.7293 32.138013 1.6962 0.4843 90.1961 3.10809 4.44177 46.34036 29.9893 8.7199 23.2375 23.2388 94.181 3 0.0000e+00
96.000 8.7302 32.141641 1.7042 0.4969 90.0438 3.17146 4.53233 47.28690 29.9919 8.7207 23.2394 23.2408 95.172 4 0.0000e+00
97.000 8.7231 32.139494 1.7184 0.4965 89.9090 3.20576 4.58134 47.79161 29.9953 8.7135 23.2430 23.2445 96.163 4 0.0000e+00
98.000 8.7190 32.140231 1.7258 0.4907 90.3213 3.20268 4.57695 47.74259 29.9990 8.7094 23.2466 23.2480 97.155 4 0.0000e+00
99.000 8.7198 32.145840 1.7290 0.4963 90.5246 3.20887 4.58579 47.83713 30.0038 8.7100 23.2502 23.2516 98.146 4 0.0000e+00
100.000 8.7221 32.151837 1.7297 0.4999 90.3556 3.20054 4.57389 47.71659 30.0077 8.7122 23.2529 23.2543 99.136 4 0.0000e+00
101.000 8.7234 32.154140 1.7268 0.5137 90.3166 3.19148 4.56094 47.58325 30.0085 8.7135 23.2533 23.2548 100.128 4 0.0000e+00
102.000 8.7270 32.161372 1.7244 0.5324 90.3289 3.17844 4.54232 47.39393 30.0125 8.7169 23.2559 23.2574 101.119 4 0.0000e+00
103.000 8.7376 32.184646 1.7111 0.5126 90.2652 3.10938 4.44362 46.37951 30.0271 8.7274 23.2658 23.2673 102.110 4 0.0000e+00
104.000 8.7652 32.232891 1.6955 0.5036 90.0802 3.08145 4.40371 45.99923 30.0531 8.7549 23.2821 23.2836 103.101 4 0.0000e+00
105.000 8.7808 32.251361 1.6857 0.5049 89.7459 3.06769 4.38403 45.81138 30.0585 8.7704 23.2841 23.2856 104.092 3 0.0000e+00
106.000 8.7835 32.255293 1.6808 0.4995 89.4812 3.06519 4.38046 45.77725 30.0599 8.7730 23.2847 23.2863 105.083 4 0.0000e+00
107.000 8.7848 32.259728 1.6805 0.4964 89.4215 3.06931 4.38635 45.84101 30.0630 8.7742 23.2869 23.2885 106.075 3 0.0000e+00
108.000 8.7878 32.267991 1.6780 0.5029 89.4027 3.05669 4.36832 45.65729 30.0686 8.7771 23.2909 23.2925 107.066 4 0.0000e+00
109.000 8.7922 32.276681 1.6747 0.4998 89.2411 3.05250 4.36233 45.60068 30.0733 8.7814 23.2940 23.2956 108.057 4 0.0000e+00
110.000 8.7958 32.283325 1.6752 0.4966 89.1208 3.05740 4.36933 45.67847 30.0767 8.7849 23.2961 23.2977 109.048 5 0.0000e+00
111.000 8.7985 32.291145 1.6747 0.4918 88.6593 3.05553 4.36666 45.65492 30.0821 8.7875 23.2999 23.3015 110.039 5 0.0000e+00
112.000 8.7992 32.300502 1.6720 0.5032 88.3790 3.04168 4.34687 45.45129 30.0907 8.7881 23.3065 23.3082 111.030 5 0.0000e+00
113.000 8.8053 32.312842 1.6666 0.4987 88.1321 3.02524 4.32337 45.21380 30.0979 8.7940 23.3113 23.3129 112.021 7 0.0000e+00
114.000 8.8115 32.322783 1.6593 0.7542 87.6735 3.01302 4.30591 45.03883 30.1025 8.8001 23.3139 23.3156 113.012 2 0.0000e+00

## Station 16
* Sea-Bird SBE19 Data File:
* FileName = C:\Documents and Settings\Cheryl\2012Estuaries\20120511HoodCanal\HoodCanalCTD\HC051212001002.hex
* Software Version 1.59
* Temperature SN = 2809
* Conductivity SN = 2809
* System UpLoad Time = May 12 2012 18:58:35
** Station 16 Hood Canal 5/12/12
* ds
* SEACAT PROFILER V3.1b SN 2809 05/12/12 17:29:40.875
* strain gauge pressure sensor: SN = 193007, range = 1000 psia, tc = -401
* clk = 32768.266 iop = 198 vmain = 11.0 vlith = 5.2
* mode = PROFILE ncasts = 8
* sample rate = 1 scan every 0.5 seconds
* minimum raw conductivity frequency for pump turn on = 1000 hertz
* pump delay = 40 seconds
* samples = 10945 free = 76119 lwait = 0 msec
* SW1 = C8 battery cutoff = 7.3 volts
* number of voltages sampled = 4
* logdata = NO
* S>
* dh
* cast 2 05/12 10:03:43 samples 4515 to 6211 sample rate = 1 scan every 0.5 seconds stop = switch off
* S>
# nquan = 16
# nvalues = 75
# units = specified
# name 0 = prSM: Pressure, Strain Gauge [db]
# name 1 = t090C: Temperature [ITS-90, deg C]
# name 2 = c0mS/cm: Conductivity [mS/cm]
# name 3 = sbeox0V: Oxygen Voltage, SBE 43
# name 4 = wetStar: Fluorescence, Wetlab Wetstar [mg/m^3]
# name 5 = xmiss: Beam Transmission, Chelsea/Seatech/Wetlab CStar [%]
# name 6 = sbeox0ML/L: Oxygen, SBE 43 [ml/l], WS = 2
# name 7 = sbeox0Mg/L: Oxygen, SBE 43 [mg/l], WS = 2
# name 8 = sbeox0PS: Oxygen, SBE 43 [% saturation], WS = 2
# name 9 = sal00: Salinity [PSU]
# name 10 = potemp090C: Potential Temperature [ITS-90, deg C]
# name 11 = sigma-t00: Density [sigma-t, Kg/m^3 ]
# name 12 = sigma-é00: Density [sigma-theta, Kg/m^3]
# name 13 = depSM: Depth [salt water, m], lat = 48
# name 14 = nbin: number of scans per bin
# name 15 = flag: flag
# span 0 = 1.000, 75.000
# span 1 = 8.3906, 13.5045
# span 2 = 27.079116, 31.802223
# span 3 = 1.7428, 4.4085
# span 4 = 0.6252, 47.8817
# span 5 = 25.3377, 91.8510
# span 6 = 3.24225, 10.06490
# span 7 = 4.63350, 14.38374
# span 8 = 48.09414, 153.45472
# span 9 = 21.8392, 29.7947
# span 10 = 8.3858, 13.5044
# span 11 = 16.1335, 23.1101
# span 12 = 16.1335, 23.1111
# span 13 = 0.992, 74.357
# span 14 = 3, 11
# span 15 = 0.0000e+00, 0.0000e+00
# interval = decibars: 1
# start_time = May 12 2012 10:03:43
# bad_flag = -9.990e-29
# sensor 0 = Frequency 0 temperature, 2809, 17-Feb-12
# sensor 1 = Frequency 1 conductivity, 2809, 17-Feb-12, cpcor = -9.5700e-08
# sensor 2 = Extrnl Volt 0 Oxygen, SBE, primary, 1380, 14-Feb-12
# sensor 3 = Extrnl Volt 1 transmissometer, primary, CST-482PR, 9 April 2012
# sensor 4 = Extrnl Volt 2 WET Labs, WETStar fluorometer, WS1S-785, 07-Mar-12
# sensor 5 = Pressure Voltage, 2809, 22-Feb-12
# datcnv_date = May 12 2012 21:21:38, 7.18d
# datcnv_in = c:\ctdtemp\hc051212016.hex c:\ctdtemp\2809.con
# datcnv_skipover = 0
# datcnv_ox_hysteresis_correction = yes
# filter_date = May 12 2012 21:21:39, 7.18d
# filter_in = c:\ctdtemp\hc051212016.cnv
# filter_low_pass_tc_A = 0.500
# filter_low_pass_tc_B = 2.000
# filter_low_pass_A_vars = t090C c0mS/cm
# filter_low_pass_B_vars = prSM
# alignctd_date = May 12 2012 21:21:40, 7.18d
# alignctd_in = c:\ctdtemp\hc051212016.cnv
# alignctd_adv = t090C 0.500, sbeox0V 4.000
# celltm_date = May 12 2012 21:21:40, 7.18d
# celltm_in = c:\ctdtemp\hc051212016.cnv
# celltm_alpha = 0.0400, 0.0000
# celltm_tau = 8.0000, 0.0000
# celltm_temp_sensor_use_for_cond = primary,
# loopedit_date = May 12 2012 21:21:41, 7.18d
# loopedit_in = c:\ctdtemp\hc051212016.cnv
# loopedit_minVelocity = 0.100
# loopedit_surfaceSoak: do not remove
# loopedit_excl_bad_scans = yes
# Derive_date = May 12 2012 21:21:42, 7.18d
# Derive_in = c:\ctdtemp\hc051212016.cnv c:\ctdtemp\2809.con
# derive_time_window_docdt = seconds: 2
# derive_ox_tau_correction = yes
# binavg_date = May 12 2012 21:21:43, 7.18d
# binavg_in = c:\ctdtemp\hc051212016.cnv
# binavg_bintype = decibars
# binavg_binsize = 1
# binavg_excl_bad_scans = yes
# binavg_skipover = 0
# binavg_surface_bin = no, min = 0.000, max = 0.000, value = 0.000
# file_type = ascii
*END*
1.000 13.5045 27.079116 3.7891 1.0653 80.2394 8.20513 11.72595 128.87981 21.8392 13.5044 16.1335 16.1335 0.992 8 0.0000e+00
2.000 13.3667 27.235959 3.8666 1.1819 78.8576 8.61360 12.30969 135.08508 22.0577 13.3665 16.3265 16.3266 1.983 6 0.0000e+00
3.000 12.9228 28.355476 4.1176 1.3042 76.4321 9.48564 13.55592 148.54167 23.3293 12.9224 17.3857 17.3857 2.975 5 0.0000e+00
4.000 12.0345 29.478568 4.3374 1.7012 73.2091 9.82312 14.03822 152.46657 24.9316 12.0341 18.7778 18.7779 3.966 6 0.0000e+00
5.000 10.5924 30.632019 4.4085 2.7268 63.6969 10.06490 14.38374 153.45472 27.0484 10.5919 20.6576 20.6577 4.958 6 0.0000e+00
6.000 9.8267 30.949251 4.2912 10.8830 31.2654 9.15649 13.08555 138.06485 27.9306 9.8261 21.4652 21.4653 5.950 5 0.0000e+00
7.000 9.4183 30.965769 3.7492 43.3706 25.3377 7.71543 11.02612 115.52119 28.2658 9.4176 21.7886 21.7887 6.941 5 0.0000e+00
8.000 9.2057 30.958765 3.4677 47.8817 33.9670 7.30642 10.44161 108.99848 28.4266 9.2049 21.9459 21.9460 7.933 6 0.0000e+00
9.000 9.1367 30.960305 3.1272 47.7747 40.5176 6.29469 8.99574 93.79677 28.4828 9.1358 22.0000 22.0001 8.924 6 0.0000e+00
10.000 8.9967 30.999622 2.8536 41.9542 56.9698 5.88436 8.40934 87.49209 28.6346 8.9957 22.1392 22.1393 9.916 6 0.0000e+00
11.000 8.8722 31.009133 2.7348 28.4843 71.9130 5.74620 8.21188 85.25924 28.7443 8.8712 22.2430 22.2432 10.907 6 0.0000e+00
12.000 8.7916 31.016609 2.6837 14.8629 78.5818 5.64706 8.07021 83.67562 28.8169 8.7905 22.3115 22.3117 11.899 5 0.0000e+00
13.000 8.7655 31.022852 2.6490 11.8726 84.4550 5.58437 7.98062 82.71286 28.8442 8.7642 22.3366 22.3367 12.891 6 0.0000e+00
14.000 8.7253 31.020588 2.6314 7.6366 84.0913 5.56918 7.95891 82.42926 28.8742 8.7240 22.3658 22.3660 13.882 5 0.0000e+00
15.000 8.7211 31.033677 2.6131 7.2107 84.5135 5.49453 7.85223 81.32532 28.8907 8.7196 22.3793 22.3795 14.874 6 0.0000e+00
16.000 8.6773 31.041828 2.5863 7.4851 85.2275 5.43906 7.77296 80.44781 28.9344 8.6758 22.4198 22.4200 15.865 4 0.0000e+00
17.000 8.6474 31.057624 2.5775 5.7099 87.3043 5.44526 7.78182 80.50625 28.9747 8.6458 22.4556 22.4558 16.856 5 0.0000e+00
18.000 8.6519 31.073093 2.5726 4.3564 88.9637 5.42271 7.74960 80.18708 28.9866 8.6502 22.4642 22.4645 17.849 4 0.0000e+00
19.000 8.6392 31.081909 2.5615 3.6013 90.3355 5.38361 7.69372 79.59602 29.0056 8.6374 22.4810 22.4813 18.840 5 0.0000e+00
20.000 8.6137 31.078264 2.5456 2.5631 90.9883 5.34386 7.63691 78.97133 29.0224 8.6118 22.4977 22.4980 19.831 4 0.0000e+00
21.000 8.5925 31.076292 2.5346 2.6182 90.7549 5.32912 7.61584 78.72347 29.0374 8.5905 22.5125 22.5128 20.823 4 0.0000e+00
22.000 8.5679 31.079909 2.5265 2.4967 90.3134 5.30718 7.58449 78.36792 29.0609 8.5658 22.5344 22.5347 21.814 4 0.0000e+00
23.000 8.5389 31.083252 2.5152 2.7297 90.9012 5.25473 7.50954 77.55617 29.0878 8.5367 22.5596 22.5599 22.806 4 0.0000e+00
24.000 8.5224 31.090259 2.4931 2.4133 91.6358 5.17397 7.39413 76.34593 29.1082 8.5201 22.5779 22.5783 23.797 3 0.0000e+00
25.000 8.4996 31.096851 2.4624 2.0322 91.5048 5.07189 7.24823 74.81329 29.1334 8.4972 22.6009 22.6012 24.789 4 0.0000e+00
26.000 8.4689 31.112098 2.4286 1.9516 91.7568 4.99591 7.13965 73.66085 29.1742 8.4664 22.6372 22.6375 25.780 3 0.0000e+00
27.000 8.4470 31.127070 2.4032 1.6472 91.8510 4.94896 7.07256 72.94834 29.2074 8.4445 22.6662 22.6666 26.772 4 0.0000e+00
28.000 8.4418 31.140022 2.3783 1.5959 91.7583 4.88276 6.97796 71.97207 29.2247 8.4392 22.6805 22.6809 27.763 4 0.0000e+00
29.000 8.4454 31.159508 2.3434 1.4086 91.7414 4.77367 6.82205 70.37743 29.2415 8.4427 22.6931 22.6935 28.755 5 0.0000e+00
30.000 8.4416 31.186455 2.2980 1.4557 91.2232 4.64397 6.63670 68.47313 29.2722 8.4388 22.7177 22.7181 29.746 5 0.0000e+00
31.000 8.4382 31.209711 2.2644 1.4844 90.8430 4.58808 6.55682 67.65537 29.2988 8.4352 22.7391 22.7395 30.738 4 0.0000e+00
32.000 8.4234 31.218495 2.2403 1.4304 90.9316 4.52700 6.46954 66.74162 29.3197 8.4204 22.7576 22.7580 31.729 5 0.0000e+00
33.000 8.4118 31.233113 2.2193 1.4534 91.0938 4.48931 6.41567 66.17895 29.3442 8.4087 22.7784 22.7788 32.721 4 0.0000e+00
34.000 8.4083 31.238012 2.2063 1.3400 91.2734 4.45529 6.36705 65.67557 29.3517 8.4051 22.7847 22.7852 33.712 5 0.0000e+00
35.000 8.4005 31.243970 2.1913 1.2509 91.3035 4.41735 6.31284 65.10999 29.3641 8.3972 22.7955 22.7960 34.703 3 0.0000e+00
36.000 8.3977 31.253394 2.1801 1.2140 90.8760 4.38135 6.26138 64.58003 29.3758 8.3943 22.8051 22.8055 35.695 4 0.0000e+00
37.000 8.4035 31.269445 2.1618 1.1889 91.0494 4.32587 6.18211 63.77554 29.3872 8.4000 22.8132 22.8137 36.686 4 0.0000e+00
38.000 8.4100 31.283285 2.1422 1.2053 91.2460 4.23900 6.05795 62.50738 29.3957 8.4064 22.8189 22.8194 37.678 3 0.0000e+00
39.000 8.4258 31.312002 2.1040 1.2681 91.1432 4.10564 5.86738 60.56893 29.4120 8.4221 22.8294 22.8300 38.669 4 0.0000e+00
40.000 8.4558 31.348420 2.0632 1.0435 89.9008 4.04171 5.77601 59.67121 29.4243 8.4520 22.8348 22.8354 39.660 4 0.0000e+00
41.000 8.4566 31.357417 2.0629 1.1101 88.5059 4.12032 5.88835 60.83600 29.4326 8.4527 22.8412 22.8418 40.652 4 0.0000e+00
42.000 8.4095 31.331128 2.0677 1.1588 87.9721 4.12113 5.88951 60.78783 29.4442 8.4055 22.8570 22.8575 41.643 4 0.0000e+00
43.000 8.3959 31.334694 2.0651 1.1551 88.7202 4.09057 5.84583 60.32418 29.4588 8.3918 22.8703 22.8709 42.635 3 0.0000e+00
44.000 8.3943 31.346171 2.0514 1.0923 89.2427 4.03897 5.77209 59.56597 29.4717 8.3901 22.8807 22.8813 43.626 4 0.0000e+00
45.000 8.3953 31.366898 2.0371 1.0426 88.9043 4.00184 5.71903 59.02762 29.4919 8.3910 22.8964 22.8970 44.618 3 0.0000e+00
46.000 8.3973 31.387606 2.0241 0.9389 89.4342 3.97173 5.67600 58.59351 29.5114 8.3929 22.9113 22.9120 45.609 4 0.0000e+00
47.000 8.3985 31.402050 2.0118 1.0989 89.9855 3.93806 5.62789 58.10362 29.5250 8.3941 22.9217 22.9224 46.600 4 0.0000e+00
48.000 8.4000 31.419203 1.9969 0.8808 89.5814 3.90703 5.58353 57.65371 29.5411 8.3955 22.9342 22.9348 47.592 5 0.0000e+00
49.000 8.3997 31.428450 1.9864 0.8478 90.2026 3.88018 5.54517 57.26063 29.5507 8.3950 22.9417 22.9424 48.583 4 0.0000e+00
50.000 8.3958 31.431611 1.9770 0.8540 89.8383 3.85931 5.51534 56.94992 29.5567 8.3911 22.9470 22.9477 49.575 5 0.0000e+00
51.000 8.3906 31.446577 1.9641 0.8387 87.8994 3.81387 5.45041 56.27993 29.5762 8.3858 22.9630 22.9637 50.566 4 0.0000e+00
52.000 8.4093 31.481356 1.9511 0.8461 87.6908 3.77987 5.40181 55.80897 29.5963 8.4044 22.9761 22.9768 51.557 4 0.0000e+00
53.000 8.4145 31.495489 1.9437 0.7344 88.1580 3.78090 5.40328 55.83435 29.6063 8.4095 22.9831 22.9838 52.549 5 0.0000e+00
54.000 8.4165 31.502416 1.9376 0.7866 88.3828 3.75454 5.36561 55.44942 29.6113 8.4114 22.9868 22.9875 53.540 6 0.0000e+00
55.000 8.4216 31.516946 1.9258 0.7694 88.3606 3.70798 5.29908 54.77181 29.6217 8.4164 22.9943 22.9950 54.531 4 0.0000e+00
56.000 8.4291 31.539574 1.9065 0.7191 88.2144 3.64730 5.21236 53.89049 29.6386 8.4237 23.0064 23.0071 55.522 4 0.0000e+00
57.000 8.4419 31.567494 1.8978 0.7364 87.4658 3.65241 5.21966 53.98783 29.6564 8.4364 23.0185 23.0193 56.514 4 0.0000e+00
58.000 8.4455 31.583636 1.8837 0.6862 87.2774 3.58158 5.11844 52.94980 29.6698 8.4399 23.0284 23.0292 57.505 5 0.0000e+00
59.000 8.4638 31.619971 1.8653 0.6626 87.1149 3.54644 5.06821 52.45938 29.6917 8.4582 23.0429 23.0437 58.497 4 0.0000e+00
60.000 8.4732 31.636564 1.8543 0.6374 85.8042 3.52968 5.04426 52.22552 29.7006 8.4674 23.0486 23.0494 59.488 5 0.0000e+00
61.000 8.4772 31.642364 1.8487 0.6657 85.7034 3.51872 5.02860 52.06881 29.7028 8.4713 23.0498 23.0506 60.479 5 0.0000e+00
62.000 8.4814 31.650604 1.8390 0.6913 85.9326 3.47951 4.97258 51.49517 29.7075 8.4754 23.0528 23.0537 61.470 5 0.0000e+00
63.000 8.4903 31.668459 1.8253 0.6774 84.9720 3.44437 4.92235 50.98886 29.7180 8.4843 23.0598 23.0607 62.462 5 0.0000e+00
64.000 8.4969 31.680545 1.8162 0.6446 84.0231 3.43380 4.90724 50.84204 29.7247 8.4907 23.0641 23.0649 63.453 7 0.0000e+00
65.000 8.4986 31.682570 1.8123 0.6326 83.3087 3.43103 4.90328 50.80306 29.7249 8.4923 23.0640 23.0649 64.444 6 0.0000e+00
66.000 8.4990 31.687184 1.8073 0.6481 82.8326 3.39673 4.85427 50.29697 29.7289 8.4926 23.0671 23.0680 65.436 5 0.0000e+00
67.000 8.5168 31.723617 1.7922 0.6350 82.6888 3.34772 4.78422 49.59832 29.7513 8.5104 23.0820 23.0830 66.427 5 0.0000e+00
68.000 8.5343 31.755816 1.7781 0.6412 82.9466 3.32594 4.75310 49.30100 29.7695 8.5278 23.0938 23.0947 67.418 9 0.0000e+00
69.000 8.5420 31.768377 1.7660 0.6417 82.2776 3.29683 4.71150 48.87986 29.7757 8.5353 23.0976 23.0985 68.410 11 0.0000e+00
70.000 8.5450 31.775707 1.7599 0.6583 80.7447 3.28779 4.69858 48.75058 29.7804 8.5382 23.1008 23.1018 69.401 6 0.0000e+00
71.000 8.5500 31.787369 1.7582 0.6357 80.3227 3.27876 4.68567 48.62459 29.7878 8.5432 23.1058 23.1068 70.392 5 0.0000e+00
72.000 8.5528 31.793363 1.7527 0.6252 79.9323 3.25959 4.65828 48.34440 29.7913 8.5458 23.1082 23.1092 71.384 4 0.0000e+00
73.000 8.5549 31.796592 1.7478 0.6273 78.1740 3.25048 4.64526 48.21195 29.7924 8.5478 23.1088 23.1098 72.375 5 0.0000e+00
74.000 8.5567 31.798944 1.7452 0.6749 77.2273 3.24744 4.64092 48.16895 29.7929 8.5495 23.1089 23.1100 73.366 4 0.0000e+00
75.000 8.5582 31.802223 1.7428 0.6292 77.2894 3.24225 4.63350 48.09414 29.7947 8.5509 23.1101 23.1111 74.357 7 0.0000e+00

## Station 18
* Sea-Bird SBE19 Data File:
* FileName = C:\Documents and Settings\Cheryl\2012Estuaries\20120511HoodCanal\HoodCanalCTD\HC051212001003.hex
* Software Version 1.59
* Temperature SN = 2809
* Conductivity SN = 2809
* System UpLoad Time = May 12 2012 20:15:44
** Station 18 Hood Canal 5/12/12
* ds
* SEACAT PROFILER V3.1b SN 2809 05/12/12 17:29:40.875
* strain gauge pressure sensor: SN = 193007, range = 1000 psia, tc = -401
* clk = 32768.266 iop = 198 vmain = 11.0 vlith = 5.2
* mode = PROFILE ncasts = 8
* sample rate = 1 scan every 0.5 seconds
* minimum raw conductivity frequency for pump turn on = 1000 hertz
* pump delay = 40 seconds
* samples = 10945 free = 76119 lwait = 0 msec
* SW1 = C8 battery cutoff = 7.3 volts
* number of voltages sampled = 4
* logdata = NO
* S>
* dh
* cast 3 05/12 10:41:58 samples 6212 to 7200 sample rate = 1 scan every 0.5 seconds stop = switch off
* S>
# nquan = 16
# nvalues = 29
# units = specified
# name 0 = prSM: Pressure, Strain Gauge [db]
# name 1 = t090C: Temperature [ITS-90, deg C]
# name 2 = c0mS/cm: Conductivity [mS/cm]
# name 3 = sbeox0V: Oxygen Voltage, SBE 43
# name 4 = wetStar: Fluorescence, Wetlab Wetstar [mg/m^3]
# name 5 = xmiss: Beam Transmission, Chelsea/Seatech/Wetlab CStar [%]
# name 6 = sbeox0ML/L: Oxygen, SBE 43 [ml/l], WS = 2
# name 7 = sbeox0Mg/L: Oxygen, SBE 43 [mg/l], WS = 2
# name 8 = sbeox0PS: Oxygen, SBE 43 [% saturation], WS = 2
# name 9 = sal00: Salinity [PSU]
# name 10 = potemp090C: Potential Temperature [ITS-90, deg C]
# name 11 = sigma-t00: Density [sigma-t, Kg/m^3 ]
# name 12 = sigma-é00: Density [sigma-theta, Kg/m^3]
# name 13 = depSM: Depth [salt water, m], lat = 48
# name 14 = nbin: number of scans per bin
# name 15 = flag: flag
# span 0 = 1.000, 29.000
# span 1 = 8.5460, 13.5336
# span 2 = 26.959616, 31.272875
# span 3 = 2.1487, 4.3091
# span 4 = 1.1576, 48.3475
# span 5 = 24.4287, 87.5309
# span 6 = 4.22553, 9.79700
# span 7 = 6.03870, 14.00089
# span 8 = 62.45521, 152.61670
# span 9 = 21.7191, 29.2731
# span 10 = 8.5433, 13.5334
# span 11 = 16.0359, 22.7031
# span 12 = 16.0360, 22.7035
# span 13 = 0.992, 28.755
# span 14 = 4, 10
# span 15 = 0.0000e+00, 0.0000e+00
# interval = decibars: 1
# start_time = May 12 2012 10:41:58
# bad_flag = -9.990e-29
# sensor 0 = Frequency 0 temperature, 2809, 17-Feb-12
# sensor 1 = Frequency 1 conductivity, 2809, 17-Feb-12, cpcor = -9.5700e-08
# sensor 2 = Extrnl Volt 0 Oxygen, SBE, primary, 1380, 14-Feb-12
# sensor 3 = Extrnl Volt 1 transmissometer, primary, CST-482PR, 9 April 2012
# sensor 4 = Extrnl Volt 2 WET Labs, WETStar fluorometer, WS1S-785, 07-Mar-12
# sensor 5 = Pressure Voltage, 2809, 22-Feb-12
# datcnv_date = May 12 2012 21:21:38, 7.18d
# datcnv_in = c:\ctdtemp\hc051212018.hex c:\ctdtemp\2809.con
# datcnv_skipover = 0
# datcnv_ox_hysteresis_correction = yes
# filter_date = May 12 2012 21:21:39, 7.18d
# filter_in = c:\ctdtemp\hc051212018.cnv
# filter_low_pass_tc_A = 0.500
# filter_low_pass_tc_B = 2.000
# filter_low_pass_A_vars = t090C c0mS/cm
# filter_low_pass_B_vars = prSM
# alignctd_date = May 12 2012 21:21:40, 7.18d
# alignctd_in = c:\ctdtemp\hc051212018.cnv
# alignctd_adv = t090C 0.500, sbeox0V 4.000
# celltm_date = May 12 2012 21:21:40, 7.18d
# celltm_in = c:\ctdtemp\hc051212018.cnv
# celltm_alpha = 0.0400, 0.0000
# celltm_tau = 8.0000, 0.0000
# celltm_temp_sensor_use_for_cond = primary,
# loopedit_date = May 12 2012 21:21:41, 7.18d
# loopedit_in = c:\ctdtemp\hc051212018.cnv
# loopedit_minVelocity = 0.100
# loopedit_surfaceSoak: do not remove
# loopedit_excl_bad_scans = yes
# Derive_date = May 12 2012 21:21:42, 7.18d
# Derive_in = c:\ctdtemp\hc051212018.cnv c:\ctdtemp\2809.con
# derive_time_window_docdt = seconds: 2
# derive_ox_tau_correction = yes
# binavg_date = May 12 2012 21:21:43, 7.18d
# binavg_in = c:\ctdtemp\hc051212018.cnv
# binavg_bintype = decibars
# binavg_binsize = 1
# binavg_excl_bad_scans = yes
# binavg_skipover = 0
# binavg_surface_bin = no, min = 0.000, max = 0.000, value = 0.000
# file_type = ascii
*END*
1.000 13.5336 26.959616 3.7961 1.1576 78.9302 8.35976 11.94693 131.29170 21.7191 13.5334 16.0359 16.0360 0.992 10 0.0000e+00
2.000 13.2233 27.751191 3.9826 1.5188 73.3449 8.79534 12.56943 137.98664 22.6015 13.2231 16.7711 16.7712 1.983 7 0.0000e+00
3.000 12.9050 28.192071 4.0790 1.8632 70.3985 9.12972 13.04728 142.79189 23.1895 12.9047 17.2810 17.2810 2.975 7 0.0000e+00
4.000 12.4489 28.877492 4.2792 2.3302 69.6178 9.79700 14.00089 152.61670 24.1004 12.4484 18.0640 18.0641 3.966 5 0.0000e+00
5.000 11.2896 29.967503 4.3091 2.9186 64.6060 9.32535 13.32686 143.34637 25.9030 11.2891 19.6553 19.6554 4.958 5 0.0000e+00
6.000 10.1508 30.692153 3.9402 4.0111 46.5702 7.90067 11.29085 119.64908 27.4335 10.1502 21.0273 21.0274 5.950 4 0.0000e+00
7.000 9.5034 30.866755 3.4556 13.4436 24.4287 6.74424 9.63819 101.08394 28.0999 9.5027 21.6463 21.6464 6.942 4 0.0000e+00
8.000 9.1330 30.936060 3.1125 48.3475 39.0160 6.31076 9.01871 94.01433 28.4616 9.1322 21.9839 21.9840 7.933 4 0.0000e+00
9.000 8.9690 30.972075 2.9246 44.3702 56.7208 6.03504 8.62467 89.67326 28.6291 8.9681 22.1389 22.1391 8.924 5 0.0000e+00
10.000 8.8961 30.998823 2.7955 33.6185 65.9670 5.85028 8.36064 86.83383 28.7149 8.8951 22.2166 22.2167 9.916 6 0.0000e+00
11.000 8.8454 31.018616 2.7270 21.1177 75.3978 5.76893 8.24438 85.56225 28.7758 8.8443 22.2715 22.2717 10.908 6 0.0000e+00
12.000 8.8152 31.016121 2.6910 13.7821 78.9801 5.66812 8.10031 84.02173 28.7973 8.8140 22.2927 22.2929 11.899 5 0.0000e+00
13.000 8.7751 31.026834 2.6552 11.9499 80.8458 5.57349 7.96508 82.56759 28.8405 8.7738 22.3323 22.3325 12.891 4 0.0000e+00
14.000 8.7420 31.040648 2.6289 10.3426 80.7575 5.52756 7.89944 81.84784 28.8812 8.7406 22.3689 22.3691 13.882 4 0.0000e+00
15.000 8.7210 31.049362 2.6049 10.2467 81.6723 5.46577 7.81113 80.90802 28.9069 8.7196 22.3920 22.3922 14.874 5 0.0000e+00
16.000 8.6919 31.059660 2.5777 9.2149 81.7621 5.41074 7.73249 80.05852 28.9408 8.6904 22.4228 22.4230 15.865 6 0.0000e+00
17.000 8.6609 31.067112 2.5526 8.1732 83.7858 5.33761 7.62798 78.93812 28.9734 8.6593 22.4527 22.4529 16.857 5 0.0000e+00
18.000 8.6355 31.073147 2.5306 6.0961 85.4552 5.31467 7.59519 78.56729 29.0000 8.6338 22.4772 22.4774 17.848 6 0.0000e+00
19.000 8.6269 31.076219 2.5171 5.5873 85.6031 5.26330 7.52178 77.79781 29.0099 8.6251 22.4861 22.4863 18.840 7 0.0000e+00
20.000 8.5917 31.084402 2.4940 5.0497 86.4661 5.21630 7.45461 77.06022 29.0468 8.5898 22.5200 22.5203 19.831 7 0.0000e+00
21.000 8.5833 31.088642 2.4790 4.0827 87.0798 5.16058 7.37498 76.22801 29.0576 8.5813 22.5297 22.5300 20.823 7 0.0000e+00
22.000 8.5703 31.113461 2.4316 4.1501 86.9021 4.98366 7.12214 73.61034 29.0935 8.5682 22.5596 22.5599 21.814 6 0.0000e+00
23.000 8.5513 31.153072 2.3681 3.2852 87.5309 4.80820 6.87140 71.01402 29.1498 8.5491 22.6064 22.6067 22.806 6 0.0000e+00
24.000 8.5618 31.184916 2.3195 2.7490 86.6382 4.71865 6.74343 69.71891 29.1736 8.5596 22.6235 22.6238 23.797 7 0.0000e+00
25.000 8.5577 31.200200 2.2903 2.8226 86.2250 4.66326 6.66427 68.90245 29.1924 8.5553 22.6388 22.6392 24.789 7 0.0000e+00
26.000 8.5567 31.224868 2.2398 2.6171 86.0040 4.48396 6.40803 66.26273 29.2183 8.5543 22.6592 22.6596 25.780 8 0.0000e+00
27.000 8.5531 31.252088 2.2015 2.7838 84.1676 4.44464 6.35184 65.68958 29.2491 8.5505 22.6838 22.6841 26.772 8 0.0000e+00
28.000 8.5460 31.252907 2.1950 2.5155 83.8110 4.43450 6.33735 65.53183 29.2554 8.5433 22.6897 22.6901 27.763 10 0.0000e+00
29.000 8.5491 31.272875 2.1487 2.3684 83.8665 4.22553 6.03870 62.45521 29.2731 8.5464 22.7031 22.7035 28.755 7 0.0000e+00

## Station 20
* Sea-Bird SBE19 Data File:
* FileName = C:\Documents and Settings\Cheryl\2012Estuaries\20120511HoodCanal\HoodCanalCTD\HC051212001004.hex
* Software Version 1.59
* Temperature SN = 2809
* Conductivity SN = 2809
* System UpLoad Time = May 12 2012 20:24:33
** Station 20 Hood Canal 5/12/12
* ds
* SEACAT PROFILER V3.1b SN 2809 05/12/12 17:29:40.875
* strain gauge pressure sensor: SN = 193007, range = 1000 psia, tc = -401
* clk = 32768.266 iop = 198 vmain = 11.0 vlith = 5.2
* mode = PROFILE ncasts = 8
* sample rate = 1 scan every 0.5 seconds
* minimum raw conductivity frequency for pump turn on = 1000 hertz
* pump delay = 40 seconds
* samples = 10945 free = 76119 lwait = 0 msec
* SW1 = C8 battery cutoff = 7.3 volts
* number of voltages sampled = 4
* logdata = NO
* S>
* dh
* cast 4 05/12 11:49:43 samples 7201 to 8300 sample rate = 1 scan every 0.5 seconds stop = switch off
* S>
# nquan = 16
# nvalues = 49
# units = specified
# name 0 = prSM: Pressure, Strain Gauge [db]
# name 1 = t090C: Temperature [ITS-90, deg C]
# name 2 = c0mS/cm: Conductivity [mS/cm]
# name 3 = sbeox0V: Oxygen Voltage, SBE 43
# name 4 = wetStar: Fluorescence, Wetlab Wetstar [mg/m^3]
# name 5 = xmiss: Beam Transmission, Chelsea/Seatech/Wetlab CStar [%]
# name 6 = sbeox0ML/L: Oxygen, SBE 43 [ml/l], WS = 2
# name 7 = sbeox0Mg/L: Oxygen, SBE 43 [mg/l], WS = 2
# name 8 = sbeox0PS: Oxygen, SBE 43 [% saturation], WS = 2
# name 9 = sal00: Salinity [PSU]
# name 10 = potemp090C: Potential Temperature [ITS-90, deg C]
# name 11 = sigma-t00: Density [sigma-t, Kg/m^3 ]
# name 12 = sigma-�00: Density [sigma-theta, Kg/m^3]
# name 13 = depSM: Depth [salt water, m], lat = 48
# name 14 = nbin: number of scans per bin
# name 15 = flag: flag
# span 0 = 1.000, 49.000
# span 1 = 8.6649, 14.0386
# span 2 = 26.349812, 31.478707
# span 3 = 1.7341, 4.3830
# span 4 = 0.9421, 49.7193
# span 5 = 20.8964, 80.4361
# span 6 = 3.20285, 9.87005
# span 7 = 4.57719, 14.10528
# span 8 = 47.50867, 153.81825
# span 9 = 20.9024, 29.3805
# span 10 = 8.6601, 14.0384
# span 11 = 15.3158, 22.7704
# span 12 = 15.3158, 22.7711
# span 13 = 0.992, 48.583
# span 14 = 1, 9
# span 15 = 0.0000e+00, 0.0000e+00
# interval = decibars: 1
# start_time = May 12 2012 11:49:43
# bad_flag = -9.990e-29
# sensor 0 = Frequency 0 temperature, 2809, 17-Feb-12
# sensor 1 = Frequency 1 conductivity, 2809, 17-Feb-12, cpcor = -9.5700e-08
# sensor 2 = Extrnl Volt 0 Oxygen, SBE, primary, 1380, 14-Feb-12
# sensor 3 = Extrnl Volt 1 transmissometer, primary, CST-482PR, 9 April 2012
# sensor 4 = Extrnl Volt 2 WET Labs, WETStar fluorometer, WS1S-785, 07-Mar-12
# sensor 5 = Pressure Voltage, 2809, 22-Feb-12
# datcnv_date = May 12 2012 21:21:38, 7.18d
# datcnv_in = c:\ctdtemp\hc051212020.hex c:\ctdtemp\2809.con
# datcnv_skipover = 0
# datcnv_ox_hysteresis_correction = yes
# filter_date = May 12 2012 21:21:39, 7.18d
# filter_in = c:\ctdtemp\hc051212020.cnv
# filter_low_pass_tc_A = 0.500
# filter_low_pass_tc_B = 2.000
# filter_low_pass_A_vars = t090C c0mS/cm
# filter_low_pass_B_vars = prSM
# alignctd_date = May 12 2012 21:21:40, 7.18d
# alignctd_in = c:\ctdtemp\hc051212020.cnv
# alignctd_adv = t090C 0.500, sbeox0V 4.000
# celltm_date = May 12 2012 21:21:40, 7.18d
# celltm_in = c:\ctdtemp\hc051212020.cnv
# celltm_alpha = 0.0400, 0.0000
# celltm_tau = 8.0000, 0.0000
# celltm_temp_sensor_use_for_cond = primary,
# loopedit_date = May 12 2012 21:21:41, 7.18d
# loopedit_in = c:\ctdtemp\hc051212020.cnv
# loopedit_minVelocity = 0.100
# loopedit_surfaceSoak: do not remove
# loopedit_excl_bad_scans = yes
# Derive_date = May 12 2012 21:21:42, 7.18d
# Derive_in = c:\ctdtemp\hc051212020.cnv c:\ctdtemp\2809.con
# derive_time_window_docdt = seconds: 2
# derive_ox_tau_correction = yes
# binavg_date = May 12 2012 21:21:43, 7.18d
# binavg_in = c:\ctdtemp\hc051212020.cnv
# binavg_bintype = decibars
# binavg_binsize = 1
# binavg_excl_bad_scans = yes
# binavg_skipover = 0
# binavg_surface_bin = no, min = 0.000, max = 0.000, value = 0.000
# file_type = ascii
*END*
1.000 14.0386 26.349812 3.7876 0.9421 80.4361 8.27816 11.83032 130.73312 20.9024 14.0384 15.3158 15.3158 0.992 9 0.0000e+00
2.000 13.7472 27.472512 3.9986 1.1657 77.8902 8.89318 12.70925 140.57971 22.0497 13.7470 16.2515 16.2515 1.983 9 0.0000e+00
3.000 13.0017 28.512887 4.2317 1.5012 70.1363 9.49913 13.57520 149.08931 23.4202 13.0014 17.4418 17.4418 2.975 6 0.0000e+00
4.000 12.3482 29.248874 4.3649 1.8131 68.4483 9.87005 14.10528 153.81825 24.5080 12.3477 18.3964 18.3964 3.966 5 0.0000e+00
5.000 11.4536 30.120416 4.3830 2.5643 60.9744 9.69283 13.85203 149.53133 25.9320 11.4530 19.6507 19.6508 4.958 5 0.0000e+00
6.000 10.5259 30.588677 4.2373 6.4639 52.6753 9.39349 13.42423 143.02205 27.0485 10.5253 20.6687 20.6688 5.950 5 0.0000e+00
7.000 9.9887 30.787199 4.0584 22.5991 32.7584 8.62186 12.32151 130.23395 27.6446 9.9880 21.2173 21.2175 6.941 6 0.0000e+00
8.000 9.5985 30.870260 3.5180 46.2661 20.8964 7.26730 10.38570 109.09572 28.0285 9.5977 21.5763 21.5764 7.933 7 0.0000e+00
9.000 9.3544 30.917638 3.2188 49.7193 26.3001 6.71658 9.59866 100.43120 28.2668 9.3535 21.7990 21.7991 8.924 6 0.0000e+00
10.000 9.1920 30.957874 3.0039 47.0540 39.0974 6.22027 8.88940 92.77331 28.4358 9.1910 21.9551 21.9552 9.916 5 0.0000e+00
11.000 9.0853 30.997912 2.8754 43.6819 51.4406 5.99400 8.56603 89.25670 28.5613 9.0842 22.0689 22.0690 10.907 4 0.0000e+00
12.000 9.0436 31.022388 2.7916 36.4562 55.8800 5.78592 8.26865 86.10980 28.6194 9.0424 22.1203 22.1205 11.899 4 0.0000e+00
13.000 8.9941 31.045671 2.6805 32.4470 57.1490 5.39346 7.70779 80.21275 28.6825 8.9928 22.1769 22.1771 12.891 4 0.0000e+00
14.000 8.9177 31.100067 2.5519 28.5576 60.1324 5.12004 7.31706 76.07333 28.7994 8.9164 22.2795 22.2797 13.882 4 0.0000e+00
15.000 8.8738 31.138889 2.4659 24.3454 66.5187 4.96609 7.09703 73.74878 28.8744 8.8723 22.3445 22.3447 14.873 4 0.0000e+00
16.000 8.8492 31.165120 2.3809 17.5150 68.0268 4.71959 6.74477 70.07079 28.9209 8.8476 22.3844 22.3847 15.865 5 0.0000e+00
17.000 8.7977 31.205352 2.3008 16.3392 70.6132 4.59227 6.56282 68.13817 29.0038 8.7961 22.4567 22.4570 16.857 5 0.0000e+00
18.000 8.7673 31.217121 2.2684 13.3334 73.1932 4.58143 6.54732 67.94678 29.0404 8.7656 22.4897 22.4900 17.848 5 0.0000e+00
19.000 8.7591 31.223564 2.2464 10.4154 75.4493 4.50524 6.43845 66.81027 29.0533 8.7573 22.5010 22.5013 18.840 5 0.0000e+00
20.000 8.7469 31.235556 2.2196 10.6118 76.3506 4.44098 6.34660 65.84848 29.0752 8.7450 22.5199 22.5202 19.831 3 0.0000e+00
21.000 8.7312 31.241836 2.2071 8.1382 77.4850 4.43212 6.33394 65.70189 29.0942 8.7292 22.5370 22.5373 20.823 4 0.0000e+00
22.000 8.7146 31.245703 2.1901 7.7183 78.3729 4.32934 6.18706 64.16150 29.1114 8.7124 22.5529 22.5532 21.814 3 0.0000e+00
23.000 8.7029 31.266129 2.1539 7.1525 79.0713 4.21848 6.02863 62.51424 29.1417 8.7006 22.5783 22.5786 22.806 3 0.0000e+00
24.000 8.7026 31.289381 2.1239 7.0976 79.1808 4.17058 5.96017 61.81348 29.1655 8.7002 22.5969 22.5972 23.797 3 0.0000e+00
25.000 8.7079 31.297067 2.1012 6.4550 79.6167 4.10278 5.86329 60.81725 29.1686 8.7055 22.5986 22.5989 24.789 4 0.0000e+00
26.000 8.7151 31.307993 2.0649 5.5154 79.1899 3.97652 5.68285 58.95696 29.1736 8.7126 22.6015 22.6018 25.780 3 0.0000e+00
27.000 8.7223 31.335011 2.0281 6.1502 79.0432 3.90134 5.57541 57.85982 29.1950 8.7197 22.6171 22.6175 26.772 5 0.0000e+00
28.000 8.7243 31.348695 1.9929 5.8092 78.8710 3.83039 5.47401 56.81455 29.2070 8.7216 22.6262 22.6266 27.763 4 0.0000e+00
29.000 8.7253 31.361022 1.9617 5.8673 78.3919 3.71984 5.31603 55.18018 29.2185 8.7225 22.6351 22.6355 28.755 4 0.0000e+00
30.000 8.7194 31.382133 1.9214 5.5840 77.8010 3.61329 5.16376 53.60161 29.2447 8.7165 22.6564 22.6569 29.746 4 0.0000e+00
31.000 8.7209 31.395830 1.8943 4.7726 79.3898 3.55295 5.07753 52.71250 29.2572 8.7179 22.6660 22.6664 30.738 3 0.0000e+00
32.000 8.7237 31.406568 1.8507 4.1023 79.7227 3.35164 4.78983 49.73153 29.2656 8.7206 22.6721 22.6726 31.729 4 0.0000e+00
33.000 8.7308 31.434006 1.7873 4.2425 79.9694 3.20571 4.58129 47.58072 29.2875 8.7276 22.6883 22.6888 32.720 3 0.0000e+00
34.000 8.7373 31.455470 1.7523 4.1376 79.2255 3.23843 4.62804 48.07841 29.3038 8.7340 22.7001 22.7006 33.712 4 0.0000e+00
35.000 8.7221 31.451155 1.7754 3.8306 77.3054 3.37475 4.82286 50.08764 29.3115 8.7187 22.7083 22.7088 34.703 4 0.0000e+00
36.000 8.6916 31.443152 1.7882 3.5713 77.3548 3.34758 4.78402 49.65564 29.3281 8.6881 22.7257 22.7262 35.695 4 0.0000e+00
37.000 8.6905 31.449134 1.7688 3.0649 77.0259 3.23741 4.62658 48.02227 29.3348 8.6869 22.7311 22.7316 36.686 4 0.0000e+00
38.000 8.6980 31.464453 1.7536 3.5423 76.8350 3.25604 4.65321 48.30974 29.3439 8.6943 22.7372 22.7377 37.678 3 0.0000e+00
39.000 8.6908 31.464748 1.7570 2.9196 77.0295 3.27980 4.68716 48.65613 29.3498 8.6870 22.7428 22.7434 38.669 4 0.0000e+00
40.000 8.6836 31.461854 1.7616 2.7987 76.5649 3.28595 4.69594 48.74022 29.3524 8.6797 22.7459 22.7465 39.660 3 0.0000e+00
41.000 8.6813 31.461423 1.7590 2.9124 76.2251 3.26543 4.66662 48.43371 29.3535 8.6773 22.7470 22.7476 40.652 4 0.0000e+00
42.000 8.6797 31.467282 1.7536 2.9739 76.1895 3.24574 4.63848 48.14213 29.3604 8.6757 22.7527 22.7533 41.643 4 0.0000e+00
43.000 8.6781 31.472137 1.7459 3.1072 75.6596 3.21855 4.59964 47.73911 29.3663 8.6739 22.7575 22.7582 42.635 4 0.0000e+00
44.000 8.6787 31.476852 1.7381 2.7384 75.4525 3.20874 4.58561 47.59529 29.3703 8.6744 22.7606 22.7612 43.626 3 0.0000e+00
45.000 8.6792 31.478257 1.7341 2.6923 75.5074 3.20285 4.57719 47.50867 29.3709 8.6749 22.7610 22.7616 44.618 4 0.0000e+00
46.000 8.6787 31.478707 1.7348 2.6931 75.5056 3.22622 4.61059 47.85492 29.3714 8.6742 22.7614 22.7621 45.609 3 0.0000e+00
47.000 8.6756 31.478130 1.7418 2.8918 75.8759 3.25007 4.64468 48.20590 29.3729 8.6711 22.7631 22.7637 46.600 5 0.0000e+00
48.000 8.6687 31.477066 1.7513 2.7443 76.5000 3.27787 4.68440 48.61318 29.3771 8.6641 22.7674 22.7680 47.592 7 0.0000e+00
49.000 8.6649 31.477546 -9.990e-29 2.1607 77.5570 -9.990e-29 -9.990e-29 -9.990e-29 29.3805 8.6601 22.7704 22.7711 48.583 1 0.0000e+00

## Station 32
* Sea-Bird SBE19 Data File:
* FileName = C:\Documents and Settings\Cheryl\2012Estuaries\20120511HoodCanal\HoodCanalCTD\HC051212001005.hex
* Software Version 1.59
* Temperature SN = 2809
* Conductivity SN = 2809
* System UpLoad Time = May 12 2012 20:40:24
** Station 32 - Orca Buoy 1 Hood Canal 5/12/12
* ds
* SEACAT PROFILER V3.1b SN 2809 05/12/12 17:29:40.875
* strain gauge pressure sensor: SN = 193007, range = 1000 psia, tc = -401
* clk = 32768.266 iop = 198 vmain = 11.0 vlith = 5.2
* mode = PROFILE ncasts = 8
* sample rate = 1 scan every 0.5 seconds
* minimum raw conductivity frequency for pump turn on = 1000 hertz
* pump delay = 40 seconds
* samples = 10945 free = 76119 lwait = 0 msec
* SW1 = C8 battery cutoff = 7.3 volts
* number of voltages sampled = 4
* logdata = NO
* S>
* dh
* cast 5 05/12 12:08:40 samples 8301 to 9163 sample rate = 1 scan every 0.5 seconds stop = switch off
* S>
# nquan = 16
# nvalues = 30
# units = specified
# name 0 = prSM: Pressure, Strain Gauge [db]
# name 1 = t090C: Temperature [ITS-90, deg C]
# name 2 = c0mS/cm: Conductivity [mS/cm]
# name 3 = sbeox0V: Oxygen Voltage, SBE 43
# name 4 = wetStar: Fluorescence, Wetlab Wetstar [mg/m^3]
# name 5 = xmiss: Beam Transmission, Chelsea/Seatech/Wetlab CStar [%]
# name 6 = sbeox0ML/L: Oxygen, SBE 43 [ml/l], WS = 2
# name 7 = sbeox0Mg/L: Oxygen, SBE 43 [mg/l], WS = 2
# name 8 = sbeox0PS: Oxygen, SBE 43 [% saturation], WS = 2
# name 9 = sal00: Salinity [PSU]
# name 10 = potemp090C: Potential Temperature [ITS-90, deg C]
# name 11 = sigma-t00: Density [sigma-t, Kg/m^3 ]
# name 12 = sigma-é00: Density [sigma-theta, Kg/m^3]
# name 13 = depSM: Depth [salt water, m], lat = 48
# name 14 = nbin: number of scans per bin
# name 15 = flag: flag
# span 0 = 1.000, 30.000
# span 1 = 8.7542, 14.0328
# span 2 = 26.926123, 31.461576
# span 3 = 1.6845, 4.5650
# span 4 = 0.6934, 50.7267
# span 5 = 8.0630, 78.7570
# span 6 = 3.04665, 10.37249
# span 7 = 4.35396, 14.82332
# span 8 = 45.26350, 160.74580
# span 9 = 21.4091, 29.2798
# span 10 = 8.7520, 14.0327
# span 11 = 15.7064, 22.6757
# span 12 = 15.7064, 22.6761
# span 13 = 0.992, 29.746
# span 14 = 5, 11
# span 15 = 0.0000e+00, 0.0000e+00
# interval = decibars: 1
# start_time = May 12 2012 12:08:40
# bad_flag = -9.990e-29
# sensor 0 = Frequency 0 temperature, 2809, 17-Feb-12
# sensor 1 = Frequency 1 conductivity, 2809, 17-Feb-12, cpcor = -9.5700e-08
# sensor 2 = Extrnl Volt 0 Oxygen, SBE, primary, 1380, 14-Feb-12
# sensor 3 = Extrnl Volt 1 transmissometer, primary, CST-482PR, 9 April 2012
# sensor 4 = Extrnl Volt 2 WET Labs, WETStar fluorometer, WS1S-785, 07-Mar-12
# sensor 5 = Pressure Voltage, 2809, 22-Feb-12
# datcnv_date = May 12 2012 21:21:38, 7.18d
# datcnv_in = c:\ctdtemp\hc051212032.hex c:\ctdtemp\2809.con
# datcnv_skipover = 0
# datcnv_ox_hysteresis_correction = yes
# filter_date = May 12 2012 21:21:39, 7.18d
# filter_in = c:\ctdtemp\hc051212032.cnv
# filter_low_pass_tc_A = 0.500
# filter_low_pass_tc_B = 2.000
# filter_low_pass_A_vars = t090C c0mS/cm
# filter_low_pass_B_vars = prSM
# alignctd_date = May 12 2012 21:21:40, 7.18d
# alignctd_in = c:\ctdtemp\hc051212032.cnv
# alignctd_adv = t090C 0.500, sbeox0V 4.000
# celltm_date = May 12 2012 21:21:40, 7.18d
# celltm_in = c:\ctdtemp\hc051212032.cnv
# celltm_alpha = 0.0400, 0.0000
# celltm_tau = 8.0000, 0.0000
# celltm_temp_sensor_use_for_cond = primary,
# loopedit_date = May 12 2012 21:21:41, 7.18d
# loopedit_in = c:\ctdtemp\hc051212032.cnv
# loopedit_minVelocity = 0.100
# loopedit_surfaceSoak: do not remove
# loopedit_excl_bad_scans = yes
# Derive_date = May 12 2012 21:21:42, 7.18d
# Derive_in = c:\ctdtemp\hc051212032.cnv c:\ctdtemp\2809.con
# derive_time_window_docdt = seconds: 2
# derive_ox_tau_correction = yes
# binavg_date = May 12 2012 21:21:43, 7.18d
# binavg_in = c:\ctdtemp\hc051212032.cnv
# binavg_bintype = decibars
# binavg_binsize = 1
# binavg_excl_bad_scans = yes
# binavg_skipover = 0
# binavg_surface_bin = no, min = 0.000, max = 0.000, value = 0.000
# file_type = ascii
*END*
1.000 14.0328 26.926123 3.2104 0.6934 66.1323 6.77280 9.67901 107.33931 21.4091 14.0327 15.7064 15.7064 0.992 11 0.0000e+00
2.000 13.8204 27.628909 4.0029 1.0707 78.0794 8.82149 12.60679 139.74342 22.1445 13.8201 16.3110 16.3111 1.983 8 0.0000e+00
3.000 13.3160 28.158305 4.1615 1.3848 73.5636 9.32495 13.32629 146.85557 22.9120 13.3156 16.9937 16.9938 2.975 8 0.0000e+00
4.000 12.3144 29.299732 4.4248 2.1163 68.9131 10.05958 14.37615 156.72349 24.5790 12.3139 18.4571 18.4572 3.966 7 0.0000e+00
5.000 11.8582 29.734414 4.5605 3.2228 64.0182 10.37249 14.82332 160.74580 25.2842 11.8577 19.0809 19.0810 4.958 7 0.0000e+00
6.000 11.4435 30.216429 4.5650 4.0892 63.5785 10.16091 14.52096 156.80268 26.0255 11.4428 19.7250 19.7251 5.950 6 0.0000e+00
7.000 10.6030 30.686073 4.3948 4.7265 61.3631 9.70153 13.86445 147.99834 27.0849 10.6023 20.6848 20.6849 6.941 6 0.0000e+00
8.000 9.8354 30.869446 4.0487 9.4417 28.9659 8.29383 11.85271 125.02523 27.8436 9.8346 21.3960 21.3961 7.933 6 0.0000e+00
9.000 9.5067 30.912546 3.3507 43.7082 8.0630 6.32888 9.04461 94.88430 28.1419 9.5058 21.6787 21.6788 8.924 5 0.0000e+00
10.000 9.2420 30.973220 2.9009 50.7267 29.6610 5.81449 8.30948 86.80232 28.4117 9.2409 21.9289 21.9290 9.916 5 0.0000e+00
11.000 9.1176 31.008692 2.7401 43.7895 49.8463 5.65450 8.08085 84.25388 28.5464 9.1165 22.0525 22.0526 10.907 6 0.0000e+00
12.000 9.0663 31.026363 2.7086 31.6365 57.0726 5.81719 8.31334 86.61087 28.6051 9.0651 22.1059 22.1061 11.899 5 0.0000e+00
13.000 8.9780 31.010045 2.7236 29.2960 60.4574 5.77035 8.24640 85.77428 28.6591 8.9767 22.1610 22.1612 12.891 6 0.0000e+00
14.000 8.8995 31.022987 2.6770 25.9289 66.3819 5.62291 8.03570 83.47630 28.7352 8.8982 22.2320 22.2322 13.882 6 0.0000e+00
15.000 8.8876 31.055536 2.6026 19.8730 70.8580 5.38491 7.69557 79.94336 28.7778 8.8862 22.2670 22.2672 14.874 9 0.0000e+00
16.000 8.8516 31.108611 2.4817 17.7903 70.0461 5.05220 7.22009 74.98401 28.8610 8.8500 22.3373 22.3375 15.865 8 0.0000e+00
17.000 8.7964 31.149960 2.3821 14.6004 74.6275 4.77488 6.82377 70.81956 28.9480 8.7947 22.4133 22.4135 16.857 6 0.0000e+00
18.000 8.7953 31.183940 2.3187 11.9253 75.9486 4.65670 6.65489 69.08116 28.9833 8.7936 22.4411 22.4413 17.848 5 0.0000e+00
19.000 8.7873 31.204301 2.2650 10.6731 75.9633 4.51030 6.44567 66.90905 29.0104 8.7855 22.4634 22.4637 18.840 5 0.0000e+00
20.000 8.7721 31.231516 2.2269 10.7111 76.2594 4.46192 6.37653 66.18586 29.0504 8.7702 22.4969 22.4972 19.831 5 0.0000e+00
21.000 8.7696 31.237300 2.2011 9.6833 77.6481 4.38918 6.27257 65.10635 29.0580 8.7676 22.5032 22.5035 20.823 6 0.0000e+00
22.000 8.7603 31.255966 2.1716 9.0853 78.0646 4.32931 6.18701 64.21576 29.0845 8.7582 22.5252 22.5255 21.814 6 0.0000e+00
23.000 8.7542 31.264924 2.1432 8.3016 78.7570 4.19460 5.99450 62.21476 29.0983 8.7520 22.5369 22.5372 22.806 6 0.0000e+00
24.000 8.7776 31.308692 2.0452 7.6408 78.7188 3.85845 5.51411 57.26823 29.1236 8.7753 22.5533 22.5537 23.797 6 0.0000e+00
25.000 8.7989 31.350931 1.9542 7.2607 77.9308 3.65560 5.22421 54.29253 29.1492 8.7964 22.5703 22.5706 24.789 6 0.0000e+00
26.000 8.8023 31.384831 1.8661 6.2740 77.9564 3.40067 4.85989 50.52057 29.1809 8.7997 22.5945 22.5949 25.780 6 0.0000e+00
27.000 8.7984 31.424256 1.7795 5.7561 78.4931 3.22858 4.61397 47.97332 29.2242 8.7957 22.6290 22.6293 26.772 7 0.0000e+00
28.000 8.7897 31.436264 1.7365 4.8625 77.3261 3.14835 4.49930 46.77784 29.2433 8.7870 22.6451 22.6455 27.763 6 0.0000e+00
29.000 8.7815 31.451284 1.7008 4.4707 75.3827 3.08000 4.40163 45.76038 29.2651 8.7787 22.6634 22.6638 28.755 7 0.0000e+00
30.000 8.7760 31.461576 1.6845 4.0203 75.6450 3.04665 4.35396 45.26350 29.2798 8.7731 22.6757 22.6761 29.746 9 0.0000e+00

## Station 25
* Sea-Bird SBE19 Data File:
* FileName = C:\Documents and Settings\Cheryl\2012Estuaries\20120511HoodCanal\HoodCanalCTD\HC051212001006.hex
* Software Version 1.59
* Temperature SN = 2809
* Conductivity SN = 2809
* System UpLoad Time = May 12 2012 20:50:12
** Station 25 Hodd Canal 5/12/12
* ds
* SEACAT PROFILER V3.1b SN 2809 05/12/12 17:29:40.875
* strain gauge pressure sensor: SN = 193007, range = 1000 psia, tc = -401
* clk = 32768.266 iop = 198 vmain = 11.0 vlith = 5.2
* mode = PROFILE ncasts = 8
* sample rate = 1 scan every 0.5 seconds
* minimum raw conductivity frequency for pump turn on = 1000 hertz
* pump delay = 40 seconds
* samples = 10945 free = 76119 lwait = 0 msec
* SW1 = C8 battery cutoff = 7.3 volts
* number of voltages sampled = 4
* logdata = NO
* S>
* dh
* cast 6 05/12 12:20:31 samples 9164 to 10153 sample rate = 1 scan every 0.5 seconds stop = switch off
* S>
# nquan = 16
# nvalues = 34
# units = specified
# name 0 = prSM: Pressure, Strain Gauge [db]
# name 1 = t090C: Temperature [ITS-90, deg C]
# name 2 = c0mS/cm: Conductivity [mS/cm]
# name 3 = sbeox0V: Oxygen Voltage, SBE 43
# name 4 = wetStar: Fluorescence, Wetlab Wetstar [mg/m^3]
# name 5 = xmiss: Beam Transmission, Chelsea/Seatech/Wetlab CStar [%]
# name 6 = sbeox0ML/L: Oxygen, SBE 43 [ml/l], WS = 2
# name 7 = sbeox0Mg/L: Oxygen, SBE 43 [mg/l], WS = 2
# name 8 = sbeox0PS: Oxygen, SBE 43 [% saturation], WS = 2
# name 9 = sal00: Salinity [PSU]
# name 10 = potemp090C: Potential Temperature [ITS-90, deg C]
# name 11 = sigma-t00: Density [sigma-t, Kg/m^3 ]
# name 12 = sigma-é00: Density [sigma-theta, Kg/m^3]
# name 13 = depSM: Depth [salt water, m], lat = 48
# name 14 = nbin: number of scans per bin
# name 15 = flag: flag
# span 0 = 1.000, 34.000
# span 1 = 8.7457, 14.8461
# span 2 = 27.662233, 31.498029
# span 3 = 1.6071, 4.5831
# span 4 = 0.8519, 51.1745
# span 5 = 24.8121, 83.8083
# span 6 = 2.81357, 10.32300
# span 7 = 4.02088, 14.75260
# span 8 = 41.79213, 160.11257
# span 9 = 21.5956, 29.3407
# span 10 = 8.7425, 14.8460
# span 11 = 15.6961, 22.7277
# span 12 = 15.6961, 22.7281
# span 13 = 0.992, 33.712
# span 14 = 2, 10
# span 15 = 0.0000e+00, 0.0000e+00
# interval = decibars: 1
# start_time = May 12 2012 12:20:31
# bad_flag = -9.990e-29
# sensor 0 = Frequency 0 temperature, 2809, 17-Feb-12
# sensor 1 = Frequency 1 conductivity, 2809, 17-Feb-12, cpcor = -9.5700e-08
# sensor 2 = Extrnl Volt 0 Oxygen, SBE, primary, 1380, 14-Feb-12
# sensor 3 = Extrnl Volt 1 transmissometer, primary, CST-482PR, 9 April 2012
# sensor 4 = Extrnl Volt 2 WET Labs, WETStar fluorometer, WS1S-785, 07-Mar-12
# sensor 5 = Pressure Voltage, 2809, 22-Feb-12
# datcnv_date = May 12 2012 21:21:38, 7.18d
# datcnv_in = c:\ctdtemp\hc051212025.hex c:\ctdtemp\2809.con
# datcnv_skipover = 0
# datcnv_ox_hysteresis_correction = yes
# filter_date = May 12 2012 21:21:39, 7.18d
# filter_in = c:\ctdtemp\hc051212025.cnv
# filter_low_pass_tc_A = 0.500
# filter_low_pass_tc_B = 2.000
# filter_low_pass_A_vars = t090C c0mS/cm
# filter_low_pass_B_vars = prSM
# alignctd_date = May 12 2012 21:21:40, 7.18d
# alignctd_in = c:\ctdtemp\hc051212025.cnv
# alignctd_adv = t090C 0.500, sbeox0V 4.000
# celltm_date = May 12 2012 21:21:40, 7.18d
# celltm_in = c:\ctdtemp\hc051212025.cnv
# celltm_alpha = 0.0400, 0.0000
# celltm_tau = 8.0000, 0.0000
# celltm_temp_sensor_use_for_cond = primary,
# loopedit_date = May 12 2012 21:21:41, 7.18d
# loopedit_in = c:\ctdtemp\hc051212025.cnv
# loopedit_minVelocity = 0.100
# loopedit_surfaceSoak: do not remove
# loopedit_excl_bad_scans = yes
# Derive_date = May 12 2012 21:21:42, 7.18d
# Derive_in = c:\ctdtemp\hc051212025.cnv c:\ctdtemp\2809.con
# derive_time_window_docdt = seconds: 2
# derive_ox_tau_correction = yes
# binavg_date = May 12 2012 21:21:43, 7.18d
# binavg_in = c:\ctdtemp\hc051212025.cnv
# binavg_bintype = decibars
# binavg_binsize = 1
# binavg_excl_bad_scans = yes
# binavg_skipover = 0
# binavg_surface_bin = no, min = 0.000, max = 0.000, value = 0.000
# file_type = ascii
*END*
1.000 14.8461 27.662233 3.7199 0.8519 83.8083 7.91455 11.31068 127.65697 21.5956 14.8460 15.6961 15.6961 0.992 10 0.0000e+00
2.000 14.1722 27.881235 3.9279 0.9033 79.7837 8.60791 12.30156 137.36817 22.1652 14.1720 16.2612 16.2613 1.983 9 0.0000e+00
3.000 13.4764 28.105287 4.1271 1.1044 75.2399 9.38431 13.41112 148.15788 22.7682 13.4760 16.8539 16.8540 2.975 5 0.0000e+00
4.000 12.6151 29.301726 4.4330 1.5767 70.9369 10.18059 14.54908 159.43870 24.3879 12.6146 18.2570 18.2571 3.966 5 0.0000e+00
5.000 11.8535 30.042146 4.5593 1.8639 68.0097 10.31362 14.73918 160.11257 25.5764 11.8529 19.3079 19.3080 4.958 5 0.0000e+00
6.000 11.4221 30.245327 4.5831 2.6787 67.0765 10.32300 14.75260 159.27098 26.0676 11.4214 19.7613 19.7614 5.950 5 0.0000e+00
7.000 10.9018 30.541928 4.4444 2.8436 62.6051 9.63466 13.76889 147.60201 26.7242 10.9011 20.3564 20.3565 6.941 5 0.0000e+00
8.000 10.2433 30.806018 4.0450 3.7370 53.6820 7.81096 11.16264 118.56892 27.4712 10.2425 21.0424 21.0425 7.933 4 0.0000e+00
9.000 9.6228 30.927563 3.4111 6.4755 30.1091 6.19489 8.85312 93.07984 28.0667 9.6219 21.6024 21.6025 8.924 3 0.0000e+00
10.000 9.2687 30.978311 2.9883 27.9269 24.8121 5.68572 8.12547 84.92101 28.3954 9.2677 21.9122 21.9123 9.916 3 0.0000e+00
11.000 9.1480 31.015886 2.7828 51.1745 46.8690 5.52506 7.89586 82.37124 28.5293 9.1469 22.0347 22.0348 10.907 3 0.0000e+00
12.000 9.1212 31.043110 2.6698 44.2295 54.8037 5.35608 7.65438 79.83012 28.5782 9.1200 22.0767 22.0769 11.899 4 0.0000e+00
13.000 9.0741 31.076589 2.5669 36.2623 58.5108 5.11724 7.31304 76.22507 28.6497 9.0728 22.1395 22.1397 12.891 3 0.0000e+00
14.000 9.0073 31.112352 2.4772 30.1005 62.0659 4.93182 7.04806 73.39602 28.7396 9.0059 22.2196 22.2198 13.882 4 0.0000e+00
15.000 8.9635 31.140062 2.4047 26.7813 66.7999 4.77896 6.82961 71.08030 28.8028 8.9621 22.2755 22.2757 14.874 3 0.0000e+00
16.000 8.9443 31.163964 2.3458 22.3207 69.5788 4.62544 6.61022 68.78471 28.8425 8.9427 22.3092 22.3095 15.865 3 0.0000e+00
17.000 8.9239 31.187072 2.2720 17.6547 70.6425 4.38409 6.26530 65.18250 28.8823 8.9222 22.3433 22.3436 16.857 3 0.0000e+00
18.000 8.8831 31.237827 2.2018 15.8248 72.3470 4.27017 6.10250 63.46538 28.9671 8.8813 22.4156 22.4158 17.848 3 0.0000e+00
19.000 8.8664 31.257958 2.1555 14.1317 74.6425 4.19288 5.99204 62.30696 29.0009 8.8645 22.4444 22.4447 18.840 4 0.0000e+00
20.000 8.8601 31.271089 2.1152 11.8016 75.2905 4.07835 5.82837 60.60369 29.0191 8.8582 22.4596 22.4598 19.831 3 0.0000e+00
21.000 8.8569 31.290190 2.0608 11.2040 75.0260 3.86114 5.51796 57.37985 29.0409 8.8548 22.4771 22.4774 20.823 3 0.0000e+00
22.000 8.8460 31.328973 1.9819 9.9924 75.2690 3.58505 5.12340 53.28062 29.0892 8.8439 22.5165 22.5168 21.814 3 0.0000e+00
23.000 8.8332 31.374034 1.8915 8.7993 77.6234 3.38341 4.83523 50.28768 29.1456 8.8310 22.5624 22.5627 22.806 3 0.0000e+00
24.000 8.8311 31.404816 1.8317 7.8889 78.1814 3.30099 4.71745 49.07086 29.1786 8.8288 22.5885 22.5888 23.797 4 0.0000e+00
25.000 8.8287 31.416789 1.7837 6.7960 77.5582 3.20670 4.58269 47.67076 29.1924 8.8262 22.5997 22.6000 24.789 3 0.0000e+00
26.000 8.8177 31.434477 1.7521 5.6305 76.6590 3.17779 4.54137 47.23757 29.2193 8.8152 22.6222 22.6226 25.780 3 0.0000e+00
27.000 8.8024 31.442823 1.7382 5.0408 76.1201 3.18543 4.55230 47.34133 29.2400 8.7998 22.6407 22.6411 26.772 3 0.0000e+00
28.000 8.7927 31.444846 1.7319 4.7034 76.8144 3.13741 4.48368 46.62043 29.2497 8.7900 22.6497 22.6501 27.763 3 0.0000e+00
29.000 8.7827 31.451056 1.6905 4.4557 78.2366 2.91024 4.15902 43.23900 29.2638 8.7799 22.6623 22.6627 28.755 3 0.0000e+00
30.000 8.7731 31.476789 1.6375 4.6204 78.6250 2.84845 4.07073 42.32116 29.2979 8.7702 22.6902 22.6907 29.746 4 0.0000e+00
31.000 8.7671 31.487092 1.6221 3.8089 72.4262 2.87740 4.11209 42.74969 29.3130 8.7641 22.7029 22.7034 30.738 3 0.0000e+00
32.000 8.7531 31.490296 1.6071 3.7226 70.4948 2.81357 4.02088 41.79213 29.3275 8.7500 22.7164 22.7168 31.729 4 0.0000e+00
33.000 8.7457 31.496076 -9.990e-29 3.7493 69.6246 -9.990e-29 -9.990e-29 -9.990e-29 29.3391 8.7425 22.7265 22.7270 32.720 4 0.0000e+00
34.000 8.7458 31.498029 -9.990e-29 2.7202 57.3660 -9.990e-29 -9.990e-29 -9.990e-29 29.3407 8.7425 22.7277 22.7281 33.712 2 0.0000e+00

## Station 23
* Sea-Bird SBE19 Data File:
* FileName = C:\Documents and Settings\Cheryl\2012Estuaries\20120511HoodCanal\HoodCanalCTD\HC051212001007.hex
* Software Version 1.59
* Temperature SN = 2809
* Conductivity SN = 2809
* System UpLoad Time = May 12 2012 20:58:46
** Station 23 Hood Canal 5/12/12
* ds
* SEACAT PROFILER V3.1b SN 2809 05/12/12 17:29:40.875
* strain gauge pressure sensor: SN = 193007, range = 1000 psia, tc = -401
* clk = 32768.266 iop = 198 vmain = 11.0 vlith = 5.2
* mode = PROFILE ncasts = 8
* sample rate = 1 scan every 0.5 seconds
* minimum raw conductivity frequency for pump turn on = 1000 hertz
* pump delay = 40 seconds
* samples = 10945 free = 76119 lwait = 0 msec
* SW1 = C8 battery cutoff = 7.3 volts
* number of voltages sampled = 4
* logdata = NO
* S>
* dh
* cast 7 05/12 12:38:05 samples 10154 to 10944 sample rate = 1 scan every 0.5 seconds stop = switch off
* S>
# nquan = 16
# nvalues = 16
# units = specified
# name 0 = prSM: Pressure, Strain Gauge [db]
# name 1 = t090C: Temperature [ITS-90, deg C]
# name 2 = c0mS/cm: Conductivity [mS/cm]
# name 3 = sbeox0V: Oxygen Voltage, SBE 43
# name 4 = wetStar: Fluorescence, Wetlab Wetstar [mg/m^3]
# name 5 = xmiss: Beam Transmission, Chelsea/Seatech/Wetlab CStar [%]
# name 6 = sbeox0ML/L: Oxygen, SBE 43 [ml/l], WS = 2
# name 7 = sbeox0Mg/L: Oxygen, SBE 43 [mg/l], WS = 2
# name 8 = sbeox0PS: Oxygen, SBE 43 [% saturation], WS = 2
# name 9 = sal00: Salinity [PSU]
# name 10 = potemp090C: Potential Temperature [ITS-90, deg C]
# name 11 = sigma-t00: Density [sigma-t, Kg/m^3 ]
# name 12 = sigma-é00: Density [sigma-theta, Kg/m^3]
# name 13 = depSM: Depth [salt water, m], lat = 48
# name 14 = nbin: number of scans per bin
# name 15 = flag: flag
# span 0 = 1.000, 16.000
# span 1 = 8.9762, 14.5491
# span 2 = 27.596226, 31.191237
# span 3 = 2.2541, 4.4164
# span 4 = 0.8566, 41.5372
# span 5 = 20.7610, 82.0845
# span 6 = 4.49355, 9.89677
# span 7 = 6.42174, 14.14346
# span 8 = 66.87225, 155.50227
# span 9 = 21.7412, 28.8445
# span 10 = 8.9747, 14.5489
# span 11 = 15.8643, 22.3061
# span 12 = 15.8644, 22.3063
# span 13 = 0.992, 15.865
# span 14 = 4, 12
# span 15 = 0.0000e+00, 0.0000e+00
# interval = decibars: 1
# start_time = May 12 2012 12:38:05
# bad_flag = -9.990e-29
# sensor 0 = Frequency 0 temperature, 2809, 17-Feb-12
# sensor 1 = Frequency 1 conductivity, 2809, 17-Feb-12, cpcor = -9.5700e-08
# sensor 2 = Extrnl Volt 0 Oxygen, SBE, primary, 1380, 14-Feb-12
# sensor 3 = Extrnl Volt 1 transmissometer, primary, CST-482PR, 9 April 2012
# sensor 4 = Extrnl Volt 2 WET Labs, WETStar fluorometer, WS1S-785, 07-Mar-12
# sensor 5 = Pressure Voltage, 2809, 22-Feb-12
# datcnv_date = May 12 2012 21:21:38, 7.18d
# datcnv_in = c:\ctdtemp\hc051212023.hex c:\ctdtemp\2809.con
# datcnv_skipover = 0
# datcnv_ox_hysteresis_correction = yes
# filter_date = May 12 2012 21:21:39, 7.18d
# filter_in = c:\ctdtemp\hc051212023.cnv
# filter_low_pass_tc_A = 0.500
# filter_low_pass_tc_B = 2.000
# filter_low_pass_A_vars = t090C c0mS/cm
# filter_low_pass_B_vars = prSM
# alignctd_date = May 12 2012 21:21:40, 7.18d
# alignctd_in = c:\ctdtemp\hc051212023.cnv
# alignctd_adv = t090C 0.500, sbeox0V 4.000
# celltm_date = May 12 2012 21:21:40, 7.18d
# celltm_in = c:\ctdtemp\hc051212023.cnv
# celltm_alpha = 0.0400, 0.0000
# celltm_tau = 8.0000, 0.0000
# celltm_temp_sensor_use_for_cond = primary,
# loopedit_date = May 12 2012 21:21:41, 7.18d
# loopedit_in = c:\ctdtemp\hc051212023.cnv
# loopedit_minVelocity = 0.100
# loopedit_surfaceSoak: do not remove
# loopedit_excl_bad_scans = yes
# Derive_date = May 12 2012 21:21:42, 7.18d
# Derive_in = c:\ctdtemp\hc051212023.cnv c:\ctdtemp\2809.con
# derive_time_window_docdt = seconds: 2
# derive_ox_tau_correction = yes
# binavg_date = May 12 2012 21:21:43, 7.18d
# binavg_in = c:\ctdtemp\hc051212023.cnv
# binavg_bintype = decibars
# binavg_binsize = 1
# binavg_excl_bad_scans = yes
# binavg_skipover = 0
# binavg_surface_bin = no, min = 0.000, max = 0.000, value = 0.000
# file_type = ascii
*END*
1.000 14.5491 27.639878 3.6225 0.8566 82.0845 7.66415 10.95284 122.95099 21.7412 14.5489 15.8643 15.8644 0.992 9 0.0000e+00
2.000 14.0446 27.596226 3.7044 0.9878 78.8990 7.97621 11.39880 126.82479 21.9873 14.0443 16.1487 16.1487 1.983 8 0.0000e+00
3.000 14.1350 27.847856 3.7780 1.2018 77.0293 8.15165 11.64953 129.99583 22.1557 14.1346 16.2612 16.2613 2.975 9 0.0000e+00
4.000 13.8219 28.456699 4.1453 1.4330 76.5721 9.47428 13.53969 150.76545 22.8780 13.8214 16.8750 16.8751 3.966 7 0.0000e+00
5.000 12.7335 29.519909 4.4164 1.5409 70.1959 9.89677 14.14346 155.50227 24.5094 12.7329 18.3297 18.3298 4.958 6 0.0000e+00
6.000 12.0123 30.022511 4.4162 2.0260 67.8267 9.78493 13.98364 152.30279 25.4505 12.0116 19.1833 19.1834 5.949 5 0.0000e+00
7.000 11.2074 30.580729 4.3836 2.4238 58.6285 9.83033 14.04852 151.41791 26.5410 11.2066 20.1640 20.1641 6.941 6 0.0000e+00
8.000 10.7323 30.802503 4.3510 5.5196 50.9125 9.77658 13.97171 149.57454 27.1005 10.7314 20.6762 20.6764 7.933 7 0.0000e+00
9.000 10.3312 30.975533 4.2100 9.8488 41.2965 8.90655 12.72835 135.50880 27.5697 10.3302 21.1053 21.1055 8.924 7 0.0000e+00
10.000 9.6671 31.006542 3.2925 20.4080 20.7610 5.81197 8.30589 87.43094 28.1108 9.6661 21.6299 21.6301 9.916 5 0.0000e+00
11.000 9.2079 31.031376 2.7532 41.5372 40.5436 5.40212 7.72017 80.63136 28.4974 9.2068 22.0009 22.0010 10.907 7 0.0000e+00
12.000 9.1232 31.091230 2.5250 26.0414 64.2369 5.06909 7.24424 75.57911 28.6255 9.1220 22.1134 22.1136 11.899 7 0.0000e+00
13.000 9.0517 31.126025 2.4229 18.4349 68.5334 4.93191 7.04819 73.46012 28.7181 9.0504 22.1963 22.1965 12.890 8 0.0000e+00
14.000 8.9953 31.151272 2.3621 17.5639 69.2501 4.79097 6.84678 71.30326 28.7890 8.9939 22.2600 22.2602 13.882 8 0.0000e+00
15.000 8.9769 31.172598 2.3196 14.9357 72.0531 4.70086 6.71800 69.94972 28.8252 8.9755 22.2910 22.2912 14.874 12 0.0000e+00
16.000 8.9762 31.191237 2.2541 14.0050 72.0203 4.49355 6.42174 66.87225 28.8445 8.9747 22.3061 22.3063 15.865 4 0.0000e+00