## 2014041100501
* | Sea-Bird | SBE19 | Data | File:
* | FileName | = | C:\Documents | and | Settings\Cheryl\2014Estuaries\20140411ComBay\20140411008004.hex
* | Software | Version | 1.59
* | Temperature | SN | = | 2809
* | Conductivity | SN | = | 2809
* | System | UpLoad | Time | = | Apr | 11 | 2014 | 20:56
** | 2014-04-11 | Com | Bay | Station | 5 | Hylebos
* | ds
* | SEACAT | PROFILER | V3.1b | SN | 2809 | 2014-04-11 | 18:15
* | strain | gauge | pressure | sensor: | SN | = | 193007, | range | = | 1000 | psia, | tc | = | -401
* | clk | = | 32768.281 | iop | = | 199 | vmain | = | 12.1 | vlith | = | 5.2
* | mode | = | PROFILE | ncasts | = | 6
* | sample | rate | = | 1 | scan | every | 0.5 | seconds
* | minimum | raw | conductivity | frequency | for | pump | turn | on | = | 1000 | hertz
* | pump | delay | = | 40 | seconds
* | samples | = | 8289 | free | = | 78775 | lwait | = | 0 | msec
* | SW1 | = | C8 | battery | cutoff | = | 7.3 | volts
* | number | of | voltages | sampled | = | 4
* | logdata | = | NO
* | S>
* | dh
* | cast | 4 | 2014-04-11 | 13:26 | samples | 5341 | to | 6115 | sample | rate | = | 1 | scan | every | 0.5 | seconds | stop | = | switch | off
* | S>
# | nquan | = | 16
# | nvalues | = | 11
# | units | = | specified
# | name | 0 | = | prSM: | Pressure, | Strain | Gauge | [db]
# | name | 1 | = | t090C: | Temperature | [ITS-90, | deg | C]
# | name | 2 | = | c0mS/cm: | Conductivity | [mS/cm]
# | name | 3 | = | sbeox0V: | Oxygen | Voltage, | SBE | 43
# | name | 4 | = | wetStar: | Fluorescence, | Wetlab | Wetstar | [mg/m^3]
# | name | 5 | = | xmiss: | Beam | Transmission, | Chelsea/Seatech/Wetlab | CStar | [%]
# | name | 6 | = | sbeox0ML/L: | Oxygen, | SBE | 43 | [ml/l], | WS | = | 2
# | name | 7 | = | sbeox0Mg/L: | Oxygen, | SBE | 43 | [mg/l], | WS | = | 2
# | name | 8 | = | sbeox0PS: | Oxygen, | SBE | 43 | [% | saturation], | WS | = | 2
# | name | 9 | = | sal00: | Salinity | [PSU]
# | name | 10 | = | potemp090C: | Potential | Temperature | [ITS-90, | deg | C]
# | name | 11 | = | sigma-t00: | Density | [sigma-t, | Kg/m^3 | ]
# | name | 12 | = | sigma-é00: | Density | [sigma-theta, | Kg/m^3]
# | name | 13 | = | depSM: | Depth | [salt | water, | m], | lat | = | 48
# | name | 14 | = | nbin: | number | of | scans | per | bin
# | name | 15 | = | flag: | flag
# | span | 0 | = | 1.000, | 11
# | span | 1 | = | 8.4096, | 8.8565
# | span | 2 | = | 29.107496, | 30.4711
# | span | 3 | = | 2.6640, | 2.9602
# | span | 4 | = | 3.0481, | 8.5686
# | span | 5 | = | 74.9956, | 82.0069
# | span | 6 | = | 6.37301, | 7.165
# | span | 7 | = | 9.10766, | 10.2396
# | span | 8 | = | 93.47057, | 104.9597
# | span | 9 | = | 26.8207, | 28.5648
# | span | 10 | = | 8.4086, | 8.8564
# | span | 11 | = | 20.7421, | 22.1685
# | span | 12 | = | 20.7421, | 22.1686
# | span | 13 | = | 0.992, | 10.907
# | span | 14 | = | 5, | 7
# | span | 15 | = | 0.0000e+00, | 0
# | interval | = | decibars: | 1
# | start_time | = | Apr | 11 | 2014 | 13:26
# | bad_flag | = | -9.99e-29
# | sensor | 0 | = | Frequency | 0 | temperature, | 2809, | 2013-11-13
# | sensor | 1 | = | Frequency | 1 | conductivity, | 2809, | 13-Nov-13, | cpcor | = | -9.57e-08
# | sensor | 2 | = | Extrnl | Volt | 0 | Oxygen, | SBE, | primary, | 1380, | 2013-11-21
# | sensor | 3 | = | Extrnl | Volt | 1 | transmissometer, | primary, | CST-482PR, | 2013-12-24
# | sensor | 4 | = | Extrnl | Volt | 2 | WET | Labs, | WETStar | fluorometer, | WS1S-785, | 2012-03-07
# | sensor | 5 | = | Pressure | Voltage, | 2809, | 2013-11-05
# | datcnv_date | = | Apr | 13 | 2014 | 16:52:51, | 7.18d
# | datcnv_in | = | c:\ctdtemp\2014041100501.hex | c:\ctdtemp\2809.con
# | datcnv_skipover | = | 0
# | datcnv_ox_hysteresis_correction | = | yes
# | filter_date | = | Apr | 13 | 2014 | 16:52:51, | 7.18d
# | filter_in | = | c:\ctdtemp\2014041100501.cnv
# | filter_low_pass_tc_A | = | 0.5
# | filter_low_pass_tc_B | = | 2
# | filter_low_pass_A_vars | = | t090C | c0mS/cm
# | filter_low_pass_B_vars | = | prSM
# | alignctd_date | = | Apr | 13 | 2014 | 16:52:51, | 7.18d
# | alignctd_in | = | c:\ctdtemp\2014041100501.cnv
# | alignctd_adv | = | t090C | 0.500, | sbeox0V | 4
# | celltm_date | = | Apr | 13 | 2014 | 16:52:52, | 7.18d
# | celltm_in | = | c:\ctdtemp\2014041100501.cnv
# | celltm_alpha | = | 0.0400, | 0
# | celltm_tau | = | 8.0000, | 0
# | celltm_temp_sensor_use_for_cond | = | primary,
# | loopedit_date | = | Apr | 13 | 2014 | 16:52:52, | 7.18d
# | loopedit_in | = | c:\ctdtemp\2014041100501.cnv
# | loopedit_minVelocity | = | 0.1
# | loopedit_surfaceSoak: | do | not | remove
# | loopedit_excl_bad_scans | = | yes
# | Derive_date | = | Apr | 13 | 2014 | 16:52:52, | 7.18d
# | Derive_in | = | c:\ctdtemp\2014041100501.cnv | c:\ctdtemp\2809.con
# | derive_time_window_docdt | = | seconds: | 2
# | derive_ox_tau_correction | = | yes
# | binavg_date | = | Apr | 13 | 2014 | 16:52:53, | 7.18d
# | binavg_in | = | c:\ctdtemp\2014041100501.cnv
# | binavg_bintype | = | decibars
# | binavg_binsize | = | 1
# | binavg_excl_bad_scans | = | yes
# | binavg_skipover | = | 0
# | binavg_surface_bin | = | no, | min | = | 0.000, | max | = | 0.000, | value | = | 0
# | file_type | = | ascii
*END*
| 1 | 8.8565 | 29.1075 | 2.9602 | 3.0481 | 74.9956 | 7.165 | 10.2396 | 104.9597 | 26.8207 | 8.8564 | 20.7421 | 20.7421 | 0.992 | 7 | 0
| 2 | 8.7198 | 29.6419 | 2.9051 | 4.9824 | 75.6374 | 7.0294 | 10.0457 | 103.0871 | 27.4695 | 8.7196 | 21.2683 | 21.2683 | 1.983 | 5 | 0
| 3 | 8.6628 | 29.7705 | 2.8826 | 7.4565 | 76.6718 | 7.0087 | 10.0161 | 102.7675 | 27.6449 | 8.6625 | 21.4135 | 21.4135 | 2.975 | 5 | 0
| 4 | 8.6558 | 29.7983 | 2.8723 | 8.5686 | 77.0031 | 6.9955 | 9.9972 | 102.5802 | 27.6784 | 8.6554 | 21.4406 | 21.4407 | 3.967 | 5 | 0
| 5 | 8.648 | 29.8303 | 2.8636 | 8.1255 | 77.3602 | 6.9645 | 9.953 | 102.1337 | 27.7169 | 8.6476 | 21.4718 | 21.4719 | 4.958 | 6 | 0
| 6 | 8.6237 | 29.9388 | 2.8491 | 7.9832 | 77.4209 | 6.9097 | 9.8746 | 101.359 | 27.8469 | 8.6231 | 21.5769 | 21.577 | 5.95 | 6 | 0
| 7 | 8.5833 | 30.1259 | 2.8172 | 7.8226 | 78.0002 | 6.7035 | 9.58 | 98.3879 | 28.0708 | 8.5827 | 21.7577 | 21.7578 | 6.941 | 5 | 0
| 8 | 8.4896 | 30.3119 | 2.7687 | 8.428 | 78.9687 | 6.7007 | 9.576 | 98.3074 | 28.3369 | 8.4888 | 21.979 | 21.9791 | 7.933 | 6 | 0
| 9 | 8.4749 | 30.457 | 2.7563 | 6.7207 | 80.1138 | 6.5393 | 9.3453 | 96.0079 | 28.4981 | 8.4741 | 22.1072 | 22.1073 | 8.924 | 5 | 0
| 10 | 8.4259 | 30.4545 | 2.6934 | 7.4027 | 81.5003 | 6.3877 | 9.1287 | 93.7007 | 28.5347 | 8.4249 | 22.1427 | 22.1429 | 9.916 | 6 | 0
| 11 | 8.4096 | 30.4711 | 2.664 | 4.4768 | 82.0069 | 6.373 | 9.1077 | 93.4706 | 28.5648 | 8.4086 | 22.1685 | 22.1686 | 10.907 | 6 | 0