## 2014041100701
* | Sea-Bird | SBE19 | Data | File:
* | FileName | = | C:\Documents | and | Settings\Cheryl\2014Estuaries\20140411ComBay\20140411008001.hex
* | Software | Version | 1.59
* | Temperature | SN | = | 2809
* | Conductivity | SN | = | 2809
* | System | UpLoad | Time | = | Apr | 11 | 2014 | 20:20
** | 2014-04-11 | Com | Bay | Station | 7 | Puyallup | River
* | ds
* | SEACAT | PROFILER | V3.1b | SN | 2809 | 2014-04-11 | 18:15
* | strain | gauge | pressure | sensor: | SN | = | 193007, | range | = | 1000 | psia, | tc | = | -401
* | clk | = | 32768.281 | iop | = | 199 | vmain | = | 12.1 | vlith | = | 5.2
* | mode | = | PROFILE | ncasts | = | 6
* | sample | rate | = | 1 | scan | every | 0.5 | seconds
* | minimum | raw | conductivity | frequency | for | pump | turn | on | = | 1000 | hertz
* | pump | delay | = | 40 | seconds
* | samples | = | 8289 | free | = | 78775 | lwait | = | 0 | msec
* | SW1 | = | C8 | battery | cutoff | = | 7.3 | volts
* | number | of | voltages | sampled | = | 4
* | logdata | = | NO
* | S>
* | dh
* | cast | 1 | 2014-04-11 | 9:46 | samples | 1304 | to | 2719 | sample | rate | = | 1 | scan | every | 0.5 | seconds | stop | = | switch | off
* | S>
# | nquan | = | 16
# | nvalues | = | 44
# | units | = | specified
# | name | 0 | = | prSM: | Pressure, | Strain | Gauge | [db]
# | name | 1 | = | t090C: | Temperature | [ITS-90, | deg | C]
# | name | 2 | = | c0mS/cm: | Conductivity | [mS/cm]
# | name | 3 | = | sbeox0V: | Oxygen | Voltage, | SBE | 43
# | name | 4 | = | wetStar: | Fluorescence, | Wetlab | Wetstar | [mg/m^3]
# | name | 5 | = | xmiss: | Beam | Transmission, | Chelsea/Seatech/Wetlab | CStar | [%]
# | name | 6 | = | sbeox0ML/L: | Oxygen, | SBE | 43 | [ml/l], | WS | = | 2
# | name | 7 | = | sbeox0Mg/L: | Oxygen, | SBE | 43 | [mg/l], | WS | = | 2
# | name | 8 | = | sbeox0PS: | Oxygen, | SBE | 43 | [% | saturation], | WS | = | 2
# | name | 9 | = | sal00: | Salinity | [PSU]
# | name | 10 | = | potemp090C: | Potential | Temperature | [ITS-90, | deg | C]
# | name | 11 | = | sigma-t00: | Density | [sigma-t, | Kg/m^3 | ]
# | name | 12 | = | sigma-é00: | Density | [sigma-theta, | Kg/m^3]
# | name | 13 | = | depSM: | Depth | [salt | water, | m], | lat | = | 48
# | name | 14 | = | nbin: | number | of | scans | per | bin
# | name | 15 | = | flag: | flag
# | span | 0 | = | 1.000, | 44
# | span | 1 | = | 8.1736, | 8.9068
# | span | 2 | = | 27.997439, | 30.7591
# | span | 3 | = | 2.4707, | 2.9378
# | span | 4 | = | 1.4089, | 8.2688
# | span | 5 | = | 72.8504, | 90.2813
# | span | 6 | = | 5.85580, | 7.1316
# | span | 7 | = | 8.36853, | 10.1918
# | span | 8 | = | 85.68533, | 103.7984
# | span | 9 | = | 25.6637, | 29.0352
# | span | 10 | = | 8.1695, | 8.9067
# | span | 11 | = | 19.8317, | 22.5697
# | span | 12 | = | 19.8317, | 22.5702
# | span | 13 | = | 0.992, | 43.626
# | span | 14 | = | 4, | 8
# | span | 15 | = | 0.0000e+00, | 0
# | interval | = | decibars: | 1
# | start_time | = | Apr | 11 | 2014 | 9:46
# | bad_flag | = | -9.99e-29
# | sensor | 0 | = | Frequency | 0 | temperature, | 2809, | 2013-11-13
# | sensor | 1 | = | Frequency | 1 | conductivity, | 2809, | 13-Nov-13, | cpcor | = | -9.57e-08
# | sensor | 2 | = | Extrnl | Volt | 0 | Oxygen, | SBE, | primary, | 1380, | 2013-11-21
# | sensor | 3 | = | Extrnl | Volt | 1 | transmissometer, | primary, | CST-482PR, | 2013-12-24
# | sensor | 4 | = | Extrnl | Volt | 2 | WET | Labs, | WETStar | fluorometer, | WS1S-785, | 2012-03-07
# | sensor | 5 | = | Pressure | Voltage, | 2809, | 2013-11-05
# | datcnv_date | = | Apr | 13 | 2014 | 16:52:51, | 7.18d
# | datcnv_in | = | c:\ctdtemp\2014041100701.hex | c:\ctdtemp\2809.con
# | datcnv_skipover | = | 0
# | datcnv_ox_hysteresis_correction | = | yes
# | filter_date | = | Apr | 13 | 2014 | 16:52:51, | 7.18d
# | filter_in | = | c:\ctdtemp\2014041100701.cnv
# | filter_low_pass_tc_A | = | 0.5
# | filter_low_pass_tc_B | = | 2
# | filter_low_pass_A_vars | = | t090C | c0mS/cm
# | filter_low_pass_B_vars | = | prSM
# | alignctd_date | = | Apr | 13 | 2014 | 16:52:52, | 7.18d
# | alignctd_in | = | c:\ctdtemp\2014041100701.cnv
# | alignctd_adv | = | t090C | 0.500, | sbeox0V | 4
# | celltm_date | = | Apr | 13 | 2014 | 16:52:52, | 7.18d
# | celltm_in | = | c:\ctdtemp\2014041100701.cnv
# | celltm_alpha | = | 0.0400, | 0
# | celltm_tau | = | 8.0000, | 0
# | celltm_temp_sensor_use_for_cond | = | primary,
# | loopedit_date | = | Apr | 13 | 2014 | 16:52:52, | 7.18d
# | loopedit_in | = | c:\ctdtemp\2014041100701.cnv
# | loopedit_minVelocity | = | 0.1
# | loopedit_surfaceSoak: | do | not | remove
# | loopedit_excl_bad_scans | = | yes
# | Derive_date | = | Apr | 13 | 2014 | 16:52:53, | 7.18d
# | Derive_in | = | c:\ctdtemp\2014041100701.cnv | c:\ctdtemp\2809.con
# | derive_time_window_docdt | = | seconds: | 2
# | derive_ox_tau_correction | = | yes
# | binavg_date | = | Apr | 13 | 2014 | 16:52:53, | 7.18d
# | binavg_in | = | c:\ctdtemp\2014041100701.cnv
# | binavg_bintype | = | decibars
# | binavg_binsize | = | 1
# | binavg_excl_bad_scans | = | yes
# | binavg_skipover | = | 0
# | binavg_surface_bin | = | no, | min | = | 0.000, | max | = | 0.000, | value | = | 0
# | file_type | = | ascii
*END*
| 1 | 8.9068 | 27.9974 | 2.9378 | 2.4636 | 73.9529 | 7.1316 | 10.1918 | 103.7984 | 25.6637 | 8.9067 | 19.8317 | 19.8317 | 0.992 | 6 | 0
| 2 | 8.685 | 29.6837 | 2.8706 | 6.7745 | 72.8504 | 6.8768 | 9.8277 | 100.8149 | 27.5408 | 8.6848 | 21.329 | 21.329 | 1.983 | 4 | 0
| 3 | 8.5997 | 30.2088 | 2.8342 | 8.2688 | 76.1785 | 6.8137 | 9.7374 | 100.0891 | 28.1447 | 8.5994 | 21.8131 | 21.8132 | 2.975 | 4 | 0
| 4 | 8.581 | 30.2768 | 2.8144 | 7.1435 | 78.3515 | 6.7929 | 9.7077 | 99.796 | 28.2291 | 8.5806 | 21.8819 | 21.8819 | 3.966 | 5 | 0
| 5 | 8.5757 | 30.2865 | 2.8037 | 7.3321 | 78.689 | 6.7773 | 9.6854 | 99.5641 | 28.2429 | 8.5752 | 21.8934 | 21.8935 | 4.958 | 5 | 0
| 6 | 8.5681 | 30.31 | 2.7934 | 7.2161 | 79.2498 | 6.7341 | 9.6237 | 98.9321 | 28.2728 | 8.5675 | 21.9178 | 21.9179 | 5.95 | 6 | 0
| 7 | 8.5456 | 30.4152 | 2.7616 | 6.606 | 79.3383 | 6.5712 | 9.3909 | 96.5688 | 28.3988 | 8.545 | 22.0196 | 22.0197 | 6.941 | 6 | 0
| 8 | 8.4873 | 30.5027 | 2.7141 | 6.7931 | 80.4895 | 6.4338 | 9.1945 | 94.5085 | 28.5358 | 8.4865 | 22.135 | 22.1351 | 7.933 | 5 | 0
| 9 | 8.4355 | 30.5266 | 2.675 | 5.8398 | 81.9627 | 6.3312 | 9.0479 | 92.9319 | 28.602 | 8.4347 | 22.194 | 22.1941 | 8.924 | 5 | 0
| 10 | 8.3746 | 30.5589 | 2.6485 | 4.7688 | 82.6812 | 6.3178 | 9.0288 | 92.6572 | 28.6846 | 8.3736 | 22.2672 | 22.2673 | 9.916 | 5 | 0
| 11 | 8.3575 | 30.6122 | 2.6437 | 4.2325 | 84.1059 | 6.3234 | 9.0368 | 92.7458 | 28.7534 | 8.3565 | 22.3234 | 22.3235 | 10.907 | 5 | 0
| 12 | 8.3583 | 30.6198 | 2.6456 | 4.1387 | 85.2125 | 6.3706 | 9.1042 | 93.4431 | 28.7602 | 8.3572 | 22.3287 | 22.3288 | 11.899 | 6 | 0
| 13 | 8.3748 | 30.6434 | 2.665 | 4.464 | 84.8847 | 6.4356 | 9.1972 | 94.4392 | 28.7708 | 8.3736 | 22.3346 | 22.3348 | 12.891 | 5 | 0
| 14 | 8.3901 | 30.6646 | 2.6811 | 4.7304 | 85.2868 | 6.4706 | 9.2471 | 94.9906 | 28.7799 | 8.3888 | 22.3396 | 22.3398 | 13.882 | 5 | 0
| 15 | 8.4003 | 30.6832 | 2.6877 | 4.754 | 85.3681 | 6.4626 | 9.2357 | 94.902 | 28.7904 | 8.3989 | 22.3464 | 22.3466 | 14.874 | 4 | 0
| 16 | 8.3985 | 30.6946 | 2.6854 | 5.075 | 85.8338 | 6.4483 | 9.2153 | 94.696 | 28.8033 | 8.397 | 22.3568 | 22.357 | 15.865 | 4 | 0
| 17 | 8.3976 | 30.7126 | 2.6849 | 5.3135 | 85.7996 | 6.4511 | 9.2193 | 94.7468 | 28.8223 | 8.396 | 22.3718 | 22.372 | 16.857 | 5 | 0
| 18 | 8.399 | 30.7242 | 2.6834 | 5.2464 | 86.6368 | 6.4342 | 9.1952 | 94.5083 | 28.8328 | 8.3973 | 22.3798 | 22.38 | 17.848 | 4 | 0
| 19 | 8.3944 | 30.7299 | 2.6746 | 4.9475 | 86.9644 | 6.3984 | 9.144 | 93.9777 | 28.842 | 8.3926 | 22.3877 | 22.3879 | 18.839 | 4 | 0
| 20 | 8.3853 | 30.7313 | 2.6676 | 5.2029 | 87.4756 | 6.3868 | 9.1273 | 93.7926 | 28.8505 | 8.3834 | 22.3956 | 22.3958 | 19.831 | 4 | 0
| 21 | 8.3797 | 30.7323 | 2.6578 | 4.3987 | 87.5606 | 6.3438 | 9.0659 | 93.153 | 28.8558 | 8.3777 | 22.4005 | 22.4008 | 20.823 | 5 | 0
| 22 | 8.364 | 30.7364 | 2.641 | 4.0651 | 88.0201 | 6.2809 | 8.9761 | 92.2068 | 28.8724 | 8.362 | 22.4157 | 22.416 | 21.814 | 5 | 0
| 23 | 8.3422 | 30.7229 | 2.6231 | 4.0233 | 88.1523 | 6.2446 | 8.9242 | 91.6307 | 28.8759 | 8.34 | 22.4215 | 22.4218 | 22.806 | 5 | 0
| 24 | 8.331 | 30.7235 | 2.611 | 3.4459 | 88.0993 | 6.2175 | 8.8854 | 91.2146 | 28.8853 | 8.3288 | 22.4304 | 22.4307 | 23.797 | 5 | 0
| 25 | 8.3237 | 30.7279 | 2.5992 | 3.669 | 88.1509 | 6.1746 | 8.8241 | 90.5764 | 28.8953 | 8.3214 | 22.4393 | 22.4396 | 24.789 | 5 | 0
| 26 | 8.3036 | 30.7282 | 2.5821 | 3.4813 | 88.5851 | 6.1156 | 8.7398 | 89.6798 | 28.9118 | 8.3012 | 22.455 | 22.4553 | 25.78 | 4 | 0
| 27 | 8.2843 | 30.7235 | 2.5661 | 3.0787 | 89.1579 | 6.0762 | 8.6836 | 89.07 | 28.9223 | 8.2818 | 22.4659 | 22.4662 | 26.772 | 5 | 0
| 28 | 8.265 | 30.7073 | 2.5533 | 2.6336 | 89.451 | 6.0596 | 8.6598 | 88.7863 | 28.9209 | 8.2624 | 22.4675 | 22.4679 | 27.763 | 4 | 0
| 29 | 8.2564 | 30.7107 | 2.5508 | 2.518 | 89.3766 | 6.0791 | 8.6876 | 89.0603 | 28.9312 | 8.2537 | 22.4767 | 22.4771 | 28.755 | 4 | 0
| 30 | 8.2657 | 30.7264 | 2.5518 | 2.2681 | 89.3562 | 6.0792 | 8.6877 | 89.085 | 28.9394 | 8.2629 | 22.4819 | 22.4823 | 29.746 | 4 | 0
| 31 | 8.2727 | 30.7316 | 2.5527 | 2.3027 | 89.7156 | 6.0898 | 8.703 | 89.2553 | 28.9387 | 8.2699 | 22.4803 | 22.4807 | 30.738 | 4 | 0
| 32 | 8.2748 | 30.7371 | 2.5576 | 2.2432 | 89.7189 | 6.1028 | 8.7216 | 89.4518 | 28.9422 | 8.2718 | 22.4828 | 22.4832 | 31.729 | 5 | 0
| 33 | 8.2747 | 30.7413 | 2.5556 | 2.5391 | 89.7778 | 6.0727 | 8.6785 | 89.0125 | 28.9463 | 8.2717 | 22.486 | 22.4864 | 32.721 | 4 | 0
| 34 | 8.2622 | 30.7453 | 2.5471 | 2.4008 | 90.0261 | 6.0419 | 8.6344 | 88.5433 | 28.9603 | 8.259 | 22.4987 | 22.4992 | 33.712 | 5 | 0
| 35 | 8.2499 | 30.7447 | 2.5354 | 2.4019 | 90.2813 | 6.0046 | 8.5813 | 87.9786 | 28.9694 | 8.2467 | 22.5076 | 22.508 | 34.703 | 4 | 0
| 36 | 8.2321 | 30.7402 | 2.5235 | 2.1741 | 90.1194 | 5.9656 | 8.5254 | 87.3761 | 28.979 | 8.2287 | 22.5175 | 22.518 | 35.695 | 5 | 0
| 37 | 8.2132 | 30.7342 | 2.5116 | 2.0692 | 88.9131 | 5.9458 | 8.4972 | 87.0547 | 28.9879 | 8.2097 | 22.5271 | 22.5276 | 36.686 | 5 | 0
| 38 | 8.2045 | 30.7334 | 2.5037 | 1.8581 | 87.0371 | 5.9219 | 8.4629 | 86.6898 | 28.9938 | 8.201 | 22.533 | 22.5335 | 37.678 | 5 | 0
| 39 | 8.1952 | 30.7332 | 2.4925 | 1.8271 | 86.0315 | 5.9001 | 8.4319 | 86.3571 | 29.0008 | 8.1916 | 22.5398 | 22.5403 | 38.669 | 7 | 0
| 40 | 8.1897 | 30.7364 | 2.4881 | 1.6346 | 84.0461 | 5.9009 | 8.4329 | 86.3615 | 29.0083 | 8.186 | 22.5464 | 22.5469 | 39.66 | 8 | 0
| 41 | 8.1848 | 30.7508 | 2.4889 | 1.5608 | 81.5686 | 5.9069 | 8.4415 | 86.4504 | 29.027 | 8.181 | 22.5617 | 22.5622 | 40.652 | 6 | 0
| 42 | 8.1868 | 30.7586 | 2.4884 | 1.5667 | 83.5982 | 5.9006 | 8.4326 | 86.3666 | 29.0331 | 8.1829 | 22.5662 | 22.5668 | 41.643 | 7 | 0
| 43 | 8.1853 | 30.7591 | 2.4849 | 1.4089 | 84.3359 | 5.8849 | 8.4102 | 86.1347 | 29.0344 | 8.1813 | 22.5675 | 22.568 | 42.635 | 4 | 0
| 44 | 8.1736 | 30.751 | 2.4707 | 1.5556 | 81.8752 | 5.8558 | 8.3685 | 85.6853 | 29.0352 | 8.1695 | 22.5697 | 22.5702 | 43.626 | 6 | 0