## 2014041100801
* | Sea-Bird | SBE19 | Data | File:
* | FileName | = | C:\Documents | and | Settings\Cheryl\2014Estuaries\20140411ComBay\20140411008000.hex
* | Software | Version | 1.59
* | Temperature | SN | = | 2809
* | Conductivity | SN | = | 2809
* | System | UpLoad | Time | = | Apr | 11 | 2014 | 19:26
** | 2014-04-11 | Com | Bay | Station | 8 | Mouth | Thea | Foss
* | ds
* | SEACAT | PROFILER | V3.1b | SN | 2809 | 2014-04-11 | 18:15
* | strain | gauge | pressure | sensor: | SN | = | 193007, | range | = | 1000 | psia, | tc | = | -401
* | clk | = | 32768.281 | iop | = | 199 | vmain | = | 12.1 | vlith | = | 5.2
* | mode | = | PROFILE | ncasts | = | 6
* | sample | rate | = | 1 | scan | every | 0.5 | seconds
* | minimum | raw | conductivity | frequency | for | pump | turn | on | = | 1000 | hertz
* | pump | delay | = | 40 | seconds
* | samples | = | 8289 | free | = | 78775 | lwait | = | 0 | msec
* | SW1 | = | C8 | battery | cutoff | = | 7.3 | volts
* | number | of | voltages | sampled | = | 4
* | logdata | = | NO
* | S>
* | dh
* | cast | 0 | 2014-04-11 | 9:06 | samples | 0 | to | 1303 | sample | rate | = | 1 | scan | every | 0.5 | seconds | stop | = | switch | off
* | S>
# | nquan | = | 16
# | nvalues | = | 38
# | units | = | specified
# | name | 0 | = | prSM: | Pressure, | Strain | Gauge | [db]
# | name | 1 | = | t090C: | Temperature | [ITS-90, | deg | C]
# | name | 2 | = | c0mS/cm: | Conductivity | [mS/cm]
# | name | 3 | = | sbeox0V: | Oxygen | Voltage, | SBE | 43
# | name | 4 | = | wetStar: | Fluorescence, | Wetlab | Wetstar | [mg/m^3]
# | name | 5 | = | xmiss: | Beam | Transmission, | Chelsea/Seatech/Wetlab | CStar | [%]
# | name | 6 | = | sbeox0ML/L: | Oxygen, | SBE | 43 | [ml/l], | WS | = | 2
# | name | 7 | = | sbeox0Mg/L: | Oxygen, | SBE | 43 | [mg/l], | WS | = | 2
# | name | 8 | = | sbeox0PS: | Oxygen, | SBE | 43 | [% | saturation], | WS | = | 2
# | name | 9 | = | sal00: | Salinity | [PSU]
# | name | 10 | = | potemp090C: | Potential | Temperature | [ITS-90, | deg | C]
# | name | 11 | = | sigma-t00: | Density | [sigma-t, | Kg/m^3 | ]
# | name | 12 | = | sigma-é00: | Density | [sigma-theta, | Kg/m^3]
# | name | 13 | = | depSM: | Depth | [salt | water, | m], | lat | = | 48
# | name | 14 | = | nbin: | number | of | scans | per | bin
# | name | 15 | = | flag: | flag
# | span | 0 | = | 1.000, | 38
# | span | 1 | = | 8.1879, | 9.2076
# | span | 2 | = | 27.048364, | 30.7848
# | span | 3 | = | 2.4975, | 3.4428
# | span | 4 | = | 2.0712, | 13.3832
# | span | 5 | = | 65.6702, | 85.6979
# | span | 6 | = | 5.92271, | 8.7399
# | span | 7 | = | 8.46413, | 12.4902
# | span | 8 | = | 86.70732, | 127.1248
# | span | 9 | = | 24.4964, | 29.0611
# | span | 10 | = | 8.1843, | 9.2075
# | span | 11 | = | 18.8789, | 22.588
# | span | 12 | = | 18.8789, | 22.5885
# | span | 13 | = | 0.992, | 37.678
# | span | 14 | = | 2, | 15
# | span | 15 | = | 0.0000e+00, | 0
# | interval | = | decibars: | 1
# | start_time | = | Apr | 11 | 2014 | 9:06
# | bad_flag | = | -9.99e-29
# | sensor | 0 | = | Frequency | 0 | temperature, | 2809, | 2013-11-13
# | sensor | 1 | = | Frequency | 1 | conductivity, | 2809, | 13-Nov-13, | cpcor | = | -9.57e-08
# | sensor | 2 | = | Extrnl | Volt | 0 | Oxygen, | SBE, | primary, | 1380, | 2013-11-21
# | sensor | 3 | = | Extrnl | Volt | 1 | transmissometer, | primary, | CST-482PR, | 2013-12-24
# | sensor | 4 | = | Extrnl | Volt | 2 | WET | Labs, | WETStar | fluorometer, | WS1S-785, | 2012-03-07
# | sensor | 5 | = | Pressure | Voltage, | 2809, | 2013-11-05
# | datcnv_date | = | Apr | 13 | 2014 | 16:52:51, | 7.18d
# | datcnv_in | = | c:\ctdtemp\2014041100801.hex | c:\ctdtemp\2809.con
# | datcnv_skipover | = | 0
# | datcnv_ox_hysteresis_correction | = | yes
# | filter_date | = | Apr | 13 | 2014 | 16:52:51, | 7.18d
# | filter_in | = | c:\ctdtemp\2014041100801.cnv
# | filter_low_pass_tc_A | = | 0.5
# | filter_low_pass_tc_B | = | 2
# | filter_low_pass_A_vars | = | t090C | c0mS/cm
# | filter_low_pass_B_vars | = | prSM
# | alignctd_date | = | Apr | 13 | 2014 | 16:52:52, | 7.18d
# | alignctd_in | = | c:\ctdtemp\2014041100801.cnv
# | alignctd_adv | = | t090C | 0.500, | sbeox0V | 4
# | celltm_date | = | Apr | 13 | 2014 | 16:52:52, | 7.18d
# | celltm_in | = | c:\ctdtemp\2014041100801.cnv
# | celltm_alpha | = | 0.0400, | 0
# | celltm_tau | = | 8.0000, | 0
# | celltm_temp_sensor_use_for_cond | = | primary,
# | loopedit_date | = | Apr | 13 | 2014 | 16:52:52, | 7.18d
# | loopedit_in | = | c:\ctdtemp\2014041100801.cnv
# | loopedit_minVelocity | = | 0.1
# | loopedit_surfaceSoak: | do | not | remove
# | loopedit_excl_bad_scans | = | yes
# | Derive_date | = | Apr | 13 | 2014 | 16:52:53, | 7.18d
# | Derive_in | = | c:\ctdtemp\2014041100801.cnv | c:\ctdtemp\2809.con
# | derive_time_window_docdt | = | seconds: | 2
# | derive_ox_tau_correction | = | yes
# | binavg_date | = | Apr | 13 | 2014 | 16:52:53, | 7.18d
# | binavg_in | = | c:\ctdtemp\2014041100801.cnv
# | binavg_bintype | = | decibars
# | binavg_binsize | = | 1
# | binavg_excl_bad_scans | = | yes
# | binavg_skipover | = | 0
# | binavg_surface_bin | = | no, | min | = | 0.000, | max | = | 0.000, | value | = | 0
# | file_type | = | ascii
*END*
| 1 | 9.2076 | 27.0484 | 3.4428 | 11.9349 | 65.6702 | 8.7399 | 12.4902 | 127.1248 | 24.4964 | 9.2075 | 18.8789 | 18.8789 | 0.992 | 15 | 0
| 2 | 9.1262 | 28.3934 | 3.3348 | 12.7958 | 66.7071 | 8.2464 | 11.7849 | 120.8108 | 25.9002 | 9.126 | 19.9854 | 19.9854 | 1.983 | 10 | 0
| 3 | 8.9757 | 29.6199 | 3.1994 | 13.3832 | 67.2185 | 7.7993 | 11.1461 | 114.8771 | 27.2494 | 8.9754 | 21.0601 | 21.0601 | 2.975 | 8 | 0
| 4 | 8.873 | 30.0145 | 3.0964 | 12.1277 | 70.8933 | 7.5071 | 10.7284 | 110.6609 | 27.7297 | 8.8727 | 21.4499 | 21.45 | 3.966 | 7 | 0
| 5 | 8.7843 | 30.1343 | 3.0353 | 10.8605 | 72.2179 | 7.3773 | 10.5428 | 108.6632 | 27.9213 | 8.7838 | 21.6124 | 21.6124 | 4.958 | 6 | 0
| 6 | 8.7623 | 30.3236 | 2.97 | 10.0175 | 73.1276 | 7.0601 | 10.0896 | 104.0821 | 28.1322 | 8.7617 | 21.7803 | 21.7804 | 5.949 | 5 | 0
| 7 | 8.705 | 30.5392 | 2.8884 | 9.8313 | 74.09 | 6.8629 | 9.8078 | 101.2197 | 28.3986 | 8.7044 | 21.9968 | 21.9969 | 6.941 | 5 | 0
| 8 | 8.6182 | 30.6082 | 2.8148 | 8.4127 | 75.9104 | 6.5739 | 9.3948 | 96.8551 | 28.5389 | 8.6175 | 22.1189 | 22.119 | 7.933 | 4 | 0
| 9 | 8.5937 | 30.6623 | 2.738 | 7.5433 | 78.4213 | 6.4557 | 9.2259 | 95.1076 | 28.614 | 8.5929 | 22.1811 | 22.1812 | 8.924 | 5 | 0
| 10 | 8.5797 | 30.6699 | 2.7129 | 6.0469 | 77.843 | 6.5004 | 9.2897 | 95.7467 | 28.6329 | 8.5787 | 22.1979 | 22.198 | 9.916 | 4 | 0
| 11 | 8.5354 | 30.6567 | 2.7165 | 4.8229 | 78.7037 | 6.5375 | 9.3428 | 96.2111 | 28.6547 | 8.5344 | 22.2212 | 22.2214 | 10.908 | 6 | 0
| 12 | 8.5153 | 30.659 | 2.7117 | 5.2705 | 80.486 | 6.484 | 9.2662 | 95.3909 | 28.673 | 8.5142 | 22.2383 | 22.2385 | 11.899 | 5 | 0
| 13 | 8.5227 | 30.6745 | 2.6949 | 5.3361 | 80.6401 | 6.4261 | 9.1836 | 94.5613 | 28.6825 | 8.5215 | 22.2448 | 22.2449 | 12.891 | 4 | 0
| 14 | 8.5312 | 30.6814 | 2.6817 | 5.2253 | 80.2204 | 6.4033 | 9.1509 | 94.2436 | 28.6824 | 8.5299 | 22.2435 | 22.2436 | 13.882 | 5 | 0
| 15 | 8.5313 | 30.6828 | 2.6735 | 4.4675 | 80.2265 | 6.3815 | 9.1198 | 93.9235 | 28.6834 | 8.5299 | 22.2443 | 22.2445 | 14.873 | 5 | 0
| 16 | 8.5365 | 30.6869 | 2.666 | 4.2765 | 80.0429 | 6.3702 | 9.1037 | 93.7682 | 28.683 | 8.535 | 22.2432 | 22.2434 | 15.865 | 5 | 0
| 17 | 8.5374 | 30.6889 | 2.6589 | 4.3442 | 79.6684 | 6.3241 | 9.0378 | 93.0916 | 28.6839 | 8.5358 | 22.2437 | 22.244 | 16.857 | 4 | 0
| 18 | 8.5394 | 30.7067 | 2.6502 | 4.2331 | 79.8362 | 6.3582 | 9.0865 | 93.6084 | 28.7002 | 8.5377 | 22.2563 | 22.2565 | 17.848 | 5 | 0
| 19 | 8.5024 | 30.6887 | 2.687 | 3.9308 | 80.1492 | 6.538 | 9.3435 | 96.1817 | 28.7113 | 8.5006 | 22.2701 | 22.2704 | 18.84 | 6 | 0
| 20 | 8.4626 | 30.668 | 2.7131 | 4.6427 | 82.6885 | 6.5541 | 9.3664 | 96.3378 | 28.7219 | 8.4607 | 22.284 | 22.2843 | 19.831 | 5 | 0
| 21 | 8.4527 | 30.6624 | 2.7132 | 5.3773 | 83.8104 | 6.5287 | 9.3302 | 95.9451 | 28.7237 | 8.4507 | 22.2869 | 22.2872 | 20.823 | 5 | 0
| 22 | 8.4424 | 30.6606 | 2.7066 | 5.3081 | 84.298 | 6.4875 | 9.2713 | 95.3206 | 28.7298 | 8.4403 | 22.2931 | 22.2934 | 21.814 | 5 | 0
| 23 | 8.4519 | 30.6761 | 2.6915 | 5.4642 | 84.3774 | 6.439 | 9.202 | 94.633 | 28.7377 | 8.4497 | 22.298 | 22.2983 | 22.806 | 4 | 0
| 24 | 8.4581 | 30.6824 | 2.6822 | 4.9881 | 83.4436 | 6.4224 | 9.1783 | 94.4032 | 28.7388 | 8.4558 | 22.2979 | 22.2982 | 23.797 | 5 | 0
| 25 | 8.4466 | 30.6801 | 2.6764 | 4.7858 | 83.0245 | 6.4294 | 9.1883 | 94.4856 | 28.7454 | 8.4443 | 22.3047 | 22.305 | 24.789 | 4 | 0
| 26 | 8.4204 | 30.6725 | 2.6761 | 5.0191 | 83.6512 | 6.4214 | 9.1768 | 94.3191 | 28.7585 | 8.4179 | 22.3186 | 22.319 | 25.78 | 5 | 0
| 27 | 8.4073 | 30.6698 | 2.6676 | 4.7377 | 85.6488 | 6.3827 | 9.1214 | 93.7275 | 28.7659 | 8.4048 | 22.3263 | 22.3266 | 26.772 | 4 | 0
| 28 | 8.3996 | 30.6737 | 2.6553 | 4.5488 | 85.6979 | 6.339 | 9.059 | 93.0761 | 28.7758 | 8.397 | 22.3351 | 22.3354 | 27.763 | 5 | 0
| 29 | 8.3977 | 30.6855 | 2.6427 | 4.3958 | 84.4341 | 6.3219 | 9.0346 | 92.8287 | 28.7892 | 8.395 | 22.3458 | 22.3462 | 28.755 | 5 | 0
| 30 | 8.4012 | 30.688 | 2.6403 | 4.6246 | 83.209 | 6.3205 | 9.0327 | 92.8159 | 28.7885 | 8.3984 | 22.3448 | 22.3452 | 29.746 | 4 | 0
| 31 | 8.4019 | 30.6919 | 2.6324 | 4.4347 | 83.0957 | 6.2646 | 8.9527 | 91.9977 | 28.7915 | 8.399 | 22.3471 | 22.3475 | 30.737 | 4 | 0
| 32 | 8.3911 | 30.7056 | 2.6112 | 4.5314 | 82.1154 | 6.1725 | 8.8211 | 90.6368 | 28.8142 | 8.3881 | 22.3663 | 22.3667 | 31.729 | 4 | 0
| 33 | 8.3469 | 30.7371 | 2.5831 | 4.0649 | 80.9797 | 6.0818 | 8.6914 | 89.2544 | 28.8827 | 8.3438 | 22.4261 | 22.4265 | 32.72 | 4 | 0
| 34 | 8.2962 | 30.7551 | 2.5591 | 3.9821 | 81.7338 | 6.0429 | 8.6359 | 88.6163 | 28.9425 | 8.2931 | 22.48 | 22.4805 | 33.712 | 5 | 0
| 35 | 8.265 | 30.7631 | 2.5445 | 3.3597 | 81.6485 | 6.0244 | 8.6095 | 88.302 | 28.9761 | 8.2618 | 22.5107 | 22.5112 | 34.704 | 4 | 0
| 36 | 8.2484 | 30.7708 | 2.5319 | 2.7224 | 81.7057 | 5.9867 | 8.5557 | 87.7293 | 28.9974 | 8.245 | 22.5297 | 22.5302 | 35.695 | 5 | 0
| 37 | 8.2305 | 30.7774 | 2.5158 | 2.3167 | 81.8176 | 5.9544 | 8.5094 | 87.2318 | 29.0186 | 8.2271 | 22.5488 | 22.5492 | 36.686 | 9 | 0
| 38 | 8.1879 | 30.7848 | 2.4975 | 2.0712 | 82.3858 | 5.9227 | 8.4641 | 86.7073 | 29.0611 | 8.1843 | 22.588 | 22.5885 | 37.678 | 2 | 0