## 2014041800201
* | Sea-Bird | SBE19 | Data | File:
* | FileName | = | C:\Documents | and | Settings\Cheryl\2014Estuaries\20140418ComBay2\20140418001002.hex
* | Software | Version | 1.59
* | Temperature | SN | = | 2809
* | Conductivity | SN | = | 2809
* | System | UpLoad | Time | = | Apr | 18 | 2014 | 19:15
** | Com | Bay | 2 | 2014-04-18 | Station | 2 | center | outer | line
* | ds
* | SEACAT | PROFILER | V3.1b | SN | 2809 | 2014-04-18 | 17:32
* | strain | gauge | pressure | sensor: | SN | = | 193007, | range | = | 1000 | psia, | tc | = | -401
* | clk | = | 32768.188 | iop | = | 199 | vmain | = | 11.3 | vlith | = | 5.1
* | mode | = | PROFILE | ncasts | = | 10
* | sample | rate | = | 1 | scan | every | 0.5 | seconds
* | minimum | raw | conductivity | frequency | for | pump | turn | on | = | 1000 | hertz
* | pump | delay | = | 40 | seconds
* | samples | = | 16844 | free | = | 70220 | lwait | = | 0 | msec
* | SW1 | = | C8 | battery | cutoff | = | 7.3 | volts
* | number | of | voltages | sampled | = | 4
* | logdata | = | NO
* | S>
* | dh
* | cast | 2 | 2014-04-18 | 9:02 | samples | 1735 | to | 6073 | sample | rate | = | 1 | scan | every | 0.5 | seconds | stop | = | switch | off
* | S>
# | nquan | = | 16
# | nvalues | = | 159
# | units | = | specified
# | name | 0 | = | prSM: | Pressure, | Strain | Gauge | [db]
# | name | 1 | = | t090C: | Temperature | [ITS-90, | deg | C]
# | name | 2 | = | c0mS/cm: | Conductivity | [mS/cm]
# | name | 3 | = | sbeox0V: | Oxygen | Voltage, | SBE | 43
# | name | 4 | = | wetStar: | Fluorescence, | Wetlab | Wetstar | [mg/m^3]
# | name | 5 | = | xmiss: | Beam | Transmission, | Chelsea/Seatech/Wetlab | CStar | [%]
# | name | 6 | = | sbeox0ML/L: | Oxygen, | SBE | 43 | [ml/l], | WS | = | 2
# | name | 7 | = | sbeox0Mg/L: | Oxygen, | SBE | 43 | [mg/l], | WS | = | 2
# | name | 8 | = | sbeox0PS: | Oxygen, | SBE | 43 | [% | saturation], | WS | = | 2
# | name | 9 | = | sal00: | Salinity | [PSU]
# | name | 10 | = | potemp090C: | Potential | Temperature | [ITS-90, | deg | C]
# | name | 11 | = | sigma-t00: | Density | [sigma-t, | Kg/m^3 | ]
# | name | 12 | = | sigma-é00: | Density | [sigma-theta, | Kg/m^3]
# | name | 13 | = | depSM: | Depth | [salt | water, | m], | lat | = | 48
# | name | 14 | = | nbin: | number | of | scans | per | bin
# | name | 15 | = | flag: | flag
# | span | 0 | = | 1.000, | 159
# | span | 1 | = | 7.9720, | 8.9179
# | span | 2 | = | 29.121863, | 31.2867
# | span | 3 | = | 2.2512, | 3.1557
# | span | 4 | = | 0.6285, | 9.079
# | span | 5 | = | 80.3792, | 93.2279
# | span | 6 | = | 5.25361, | 7.8575
# | span | 7 | = | 7.50793, | 11.2292
# | span | 8 | = | 76.86281, | 115.2392
# | span | 9 | = | 26.7892, | 29.7174
# | span | 10 | = | 7.9576, | 8.9179
# | span | 11 | = | 20.7089, | 23.1321
# | span | 12 | = | 20.7089, | 23.1341
# | span | 13 | = | 0.992, | 157.604
# | span | 14 | = | 1, | 14
# | span | 15 | = | 0.0000e+00, | 0
# | interval | = | decibars: | 1
# | start_time | = | Apr | 18 | 2014 | 9:02
# | bad_flag | = | -9.99e-29
# | sensor | 0 | = | Frequency | 0 | temperature, | 2809, | 2013-11-13
# | sensor | 1 | = | Frequency | 1 | conductivity, | 2809, | 13-Nov-13, | cpcor | = | -9.57e-08
# | sensor | 2 | = | Extrnl | Volt | 0 | Oxygen, | SBE, | primary, | 1380, | 2013-11-21
# | sensor | 3 | = | Extrnl | Volt | 1 | transmissometer, | primary, | CST-482PR, | 2013-12-24
# | sensor | 4 | = | Extrnl | Volt | 2 | WET | Labs, | WETStar | fluorometer, | WS1S-785, | 2012-03-07
# | sensor | 5 | = | Pressure | Voltage, | 2809, | 2013-11-05
# | datcnv_date | = | Apr | 21 | 2014 | 00:38:19, | 7.18d
# | datcnv_in | = | c:\ctdtemp\2014041800201.hex | c:\ctdtemp\2809.con
# | datcnv_skipover | = | 0
# | datcnv_ox_hysteresis_correction | = | yes
# | filter_date | = | Apr | 21 | 2014 | 00:38:20, | 7.18d
# | filter_in | = | c:\ctdtemp\2014041800201.cnv
# | filter_low_pass_tc_A | = | 0.5
# | filter_low_pass_tc_B | = | 2
# | filter_low_pass_A_vars | = | t090C | c0mS/cm
# | filter_low_pass_B_vars | = | prSM
# | alignctd_date | = | Apr | 21 | 2014 | 00:38:20, | 7.18d
# | alignctd_in | = | c:\ctdtemp\2014041800201.cnv
# | alignctd_adv | = | t090C | 0.500, | sbeox0V | 4
# | celltm_date | = | Apr | 21 | 2014 | 00:38:21, | 7.18d
# | celltm_in | = | c:\ctdtemp\2014041800201.cnv
# | celltm_alpha | = | 0.0400, | 0
# | celltm_tau | = | 8.0000, | 0
# | celltm_temp_sensor_use_for_cond | = | primary,
# | loopedit_date | = | Apr | 21 | 2014 | 00:38:21, | 7.18d
# | loopedit_in | = | c:\ctdtemp\2014041800201.cnv
# | loopedit_minVelocity | = | 0.1
# | loopedit_surfaceSoak: | do | not | remove
# | loopedit_excl_bad_scans | = | yes
# | Derive_date | = | Apr | 21 | 2014 | 00:38:22, | 7.18d
# | Derive_in | = | c:\ctdtemp\2014041800201.cnv | c:\ctdtemp\2809.con
# | derive_time_window_docdt | = | seconds: | 2
# | derive_ox_tau_correction | = | yes
# | binavg_date | = | Apr | 21 | 2014 | 00:38:23, | 7.18d
# | binavg_in | = | c:\ctdtemp\2014041800201.cnv
# | binavg_bintype | = | decibars
# | binavg_binsize | = | 1
# | binavg_excl_bad_scans | = | yes
# | binavg_skipover | = | 0
# | binavg_surface_bin | = | no, | min | = | 0.000, | max | = | 0.000, | value | = | 0
# | file_type | = | ascii
*END*
| 1 | 8.9179 | 29.1219 | 3.1557 | 5.4606 | 80.3792 | 7.8575 | 11.2292 | 115.2392 | 26.7892 | 8.9179 | 20.7089 | 20.7089 | 0.992 | 14 | 0
| 2 | 8.903 | 30.0411 | 3.137 | 8.0763 | 82.2316 | 7.7356 | 11.0549 | 114.1085 | 27.7344 | 8.9028 | 21.4493 | 21.4494 | 1.983 | 14 | 0
| 3 | 8.8982 | 30.2484 | 3.1063 | 9.079 | 82.354 | 7.6137 | 10.8808 | 112.4548 | 27.9491 | 8.898 | 21.6178 | 21.6179 | 2.975 | 11 | 0
| 4 | 8.8726 | 30.4587 | 3.077 | 8.3253 | 83.583 | 7.5312 | 10.7628 | 111.3395 | 28.1836 | 8.8722 | 21.8048 | 21.8048 | 3.966 | 9 | 0
| 5 | 8.8525 | 30.632 | 3.0147 | 7.8787 | 84.5271 | 7.2553 | 10.3685 | 107.347 | 28.3765 | 8.852 | 21.9584 | 21.9585 | 4.958 | 8 | 0
| 6 | 8.7798 | 30.7314 | 2.9504 | 7.4342 | 85.7294 | 7.1402 | 10.204 | 105.5795 | 28.5362 | 8.7792 | 22.0937 | 22.0938 | 5.95 | 8 | 0
| 7 | 8.7608 | 30.7385 | 2.9302 | 6.2072 | 86.4967 | 7.1131 | 10.1653 | 105.1494 | 28.5584 | 8.7601 | 22.1138 | 22.1139 | 6.941 | 8 | 0
| 8 | 8.7474 | 30.7466 | 2.9229 | 6.5321 | 86.2747 | 7.0972 | 10.1426 | 104.8961 | 28.577 | 8.7467 | 22.1303 | 22.1304 | 7.933 | 10 | 0
| 9 | 8.7239 | 30.7575 | 2.8971 | 6.8108 | 86.6895 | 7.0019 | 10.0064 | 103.4519 | 28.6069 | 8.7231 | 22.157 | 22.1571 | 8.924 | 9 | 0
| 10 | 8.6982 | 30.769 | 2.8789 | 5.9746 | 87.2363 | 6.9609 | 9.9478 | 102.8081 | 28.6389 | 8.6973 | 22.1857 | 22.1859 | 9.916 | 7 | 0
| 11 | 8.6812 | 30.7771 | 2.8643 | 5.5587 | 87.6082 | 6.9292 | 9.9026 | 102.3158 | 28.6607 | 8.6801 | 22.2051 | 22.2053 | 10.907 | 7 | 0
| 12 | 8.6725 | 30.7878 | 2.8527 | 5.882 | 87.8207 | 6.8889 | 9.8449 | 101.7114 | 28.6783 | 8.6713 | 22.2202 | 22.2204 | 11.899 | 7 | 0
| 13 | 8.6541 | 30.8041 | 2.8316 | 5.2672 | 87.9967 | 6.822 | 9.7492 | 100.7021 | 28.7096 | 8.6528 | 22.2473 | 22.2475 | 12.89 | 9 | 0
| 14 | 8.6394 | 30.8187 | 2.8116 | 5.0908 | 88.5853 | 6.7721 | 9.6781 | 99.9511 | 28.7362 | 8.638 | 22.2702 | 22.2704 | 13.882 | 9 | 0
| 15 | 8.632 | 30.8327 | 2.7969 | 5.2059 | 89.1904 | 6.7404 | 9.6327 | 99.4784 | 28.7562 | 8.6305 | 22.2869 | 22.2871 | 14.873 | 9 | 0
| 16 | 8.6293 | 30.8368 | 2.7899 | 4.2037 | 89.1945 | 6.7216 | 9.6059 | 99.1996 | 28.7622 | 8.6278 | 22.292 | 22.2922 | 15.865 | 8 | 0
| 17 | 8.62 | 30.849 | 2.7802 | 4.3653 | 89.6392 | 6.692 | 9.5635 | 98.7538 | 28.7819 | 8.6184 | 22.3087 | 22.309 | 16.857 | 7 | 0
| 18 | 8.6116 | 30.8533 | 2.7742 | 4.2064 | 89.7454 | 6.6818 | 9.549 | 98.5924 | 28.7928 | 8.6099 | 22.3185 | 22.3187 | 17.848 | 6 | 0
| 19 | 8.6087 | 30.8554 | 2.7719 | 3.8967 | 89.6987 | 6.6813 | 9.5482 | 98.5802 | 28.7969 | 8.6069 | 22.322 | 22.3223 | 18.84 | 7 | 0
| 20 | 8.6067 | 30.8565 | 2.7679 | 3.4422 | 89.7684 | 6.66 | 9.5177 | 98.2628 | 28.7993 | 8.6048 | 22.3242 | 22.3245 | 19.831 | 7 | 0
| 21 | 8.6003 | 30.8542 | 2.7602 | 3.8825 | 89.6071 | 6.6396 | 9.4886 | 97.9497 | 28.8017 | 8.5983 | 22.327 | 22.3273 | 20.823 | 7 | 0
| 22 | 8.5985 | 30.8546 | 2.7543 | 3.8539 | 89.6763 | 6.6301 | 9.4751 | 97.8067 | 28.8032 | 8.5964 | 22.3284 | 22.3287 | 21.814 | 7 | 0
| 23 | 8.5974 | 30.8559 | 2.7544 | 3.7814 | 89.6287 | 6.6411 | 9.4909 | 97.9685 | 28.805 | 8.5952 | 22.33 | 22.3303 | 22.806 | 8 | 0
| 24 | 8.5962 | 30.8631 | 2.759 | 3.5635 | 89.4103 | 6.6537 | 9.5089 | 98.1569 | 28.813 | 8.594 | 22.3364 | 22.3367 | 23.797 | 6 | 0
| 25 | 8.584 | 30.8764 | 2.7541 | 3.5996 | 89.6255 | 6.6195 | 9.4599 | 97.6392 | 28.8363 | 8.5816 | 22.3564 | 22.3568 | 24.789 | 6 | 0
| 26 | 8.5717 | 30.8793 | 2.7454 | 3.3618 | 90.3859 | 6.5954 | 9.4255 | 97.2648 | 28.849 | 8.5692 | 22.3681 | 22.3684 | 25.78 | 6 | 0
| 27 | 8.5664 | 30.8841 | 2.7334 | 3.7583 | 90.3487 | 6.5446 | 9.3528 | 96.509 | 28.8578 | 8.5638 | 22.3757 | 22.3761 | 26.772 | 6 | 0
| 28 | 8.5531 | 30.8807 | 2.7121 | 3.2416 | 90.3049 | 6.4834 | 9.2654 | 95.5823 | 28.8646 | 8.5505 | 22.383 | 22.3833 | 27.763 | 6 | 0
| 29 | 8.5394 | 30.883 | 2.7018 | 3.1166 | 90.8845 | 6.4759 | 9.2547 | 95.4511 | 28.8779 | 8.5367 | 22.3953 | 22.3956 | 28.755 | 6 | 0
| 30 | 8.5318 | 30.8875 | 2.6908 | 2.8324 | 90.6925 | 6.4295 | 9.1883 | 94.7562 | 28.8883 | 8.5289 | 22.4045 | 22.4049 | 29.746 | 6 | 0
| 31 | 8.5072 | 30.8797 | 2.6733 | 3.1644 | 90.3594 | 6.3772 | 9.1137 | 93.9412 | 28.8999 | 8.5042 | 22.4171 | 22.4175 | 30.738 | 6 | 0
| 32 | 8.4906 | 30.8772 | 2.6599 | 2.9034 | 90.5113 | 6.353 | 9.0791 | 93.5556 | 28.9106 | 8.4876 | 22.4277 | 22.4282 | 31.729 | 6 | 0
| 33 | 8.4867 | 30.878 | 2.6543 | 3.1183 | 90.5102 | 6.3583 | 9.0867 | 93.6281 | 28.9142 | 8.4836 | 22.4311 | 22.4316 | 32.72 | 6 | 0
| 34 | 8.4852 | 30.8781 | 2.653 | 2.9829 | 90.3898 | 6.3485 | 9.0727 | 93.4813 | 28.915 | 8.482 | 22.432 | 22.4325 | 33.712 | 7 | 0
| 35 | 8.483 | 30.8765 | 2.6491 | 3.3307 | 90.2589 | 6.334 | 9.052 | 93.2631 | 28.9148 | 8.4797 | 22.4322 | 22.4326 | 34.703 | 7 | 0
| 36 | 8.4745 | 30.8723 | 2.6401 | 3.3166 | 90.606 | 6.3052 | 9.0108 | 92.8224 | 28.9171 | 8.471 | 22.4351 | 22.4356 | 35.695 | 8 | 0
| 37 | 8.4662 | 30.8744 | 2.6355 | 2.9792 | 90.4417 | 6.2999 | 9.0031 | 92.7312 | 28.9256 | 8.4627 | 22.443 | 22.4435 | 36.686 | 8 | 0
| 38 | 8.4593 | 30.8739 | 2.6306 | 3.2456 | 90.126 | 6.2836 | 8.9799 | 92.4804 | 28.9303 | 8.4557 | 22.4477 | 22.4482 | 37.678 | 7 | 0
| 39 | 8.4523 | 30.8721 | 2.6226 | 3.2334 | 90.2903 | 6.2626 | 8.9499 | 92.1586 | 28.9338 | 8.4486 | 22.4514 | 22.4519 | 38.669 | 8 | 0
| 40 | 8.4466 | 30.8727 | 2.6197 | 2.8913 | 89.9953 | 6.2603 | 8.9466 | 92.1163 | 28.9386 | 8.4428 | 22.456 | 22.4565 | 39.66 | 8 | 0
| 41 | 8.4448 | 30.8729 | 2.6153 | 2.844 | 90.3757 | 6.2436 | 8.9227 | 91.8668 | 28.9399 | 8.441 | 22.4572 | 22.4578 | 40.652 | 8 | 0
| 42 | 8.4394 | 30.8741 | 2.6104 | 3.0696 | 90.4264 | 6.234 | 8.909 | 91.718 | 28.9451 | 8.4355 | 22.462 | 22.4626 | 41.643 | 8 | 0
| 43 | 8.4375 | 30.8735 | 2.6093 | 2.9161 | 90.3666 | 6.2337 | 8.9086 | 91.7105 | 28.9457 | 8.4335 | 22.4628 | 22.4633 | 42.635 | 7 | 0
| 44 | 8.4342 | 30.8729 | 2.6081 | 2.7967 | 90.0175 | 6.2282 | 8.9008 | 91.6234 | 28.9474 | 8.43 | 22.4646 | 22.4651 | 43.626 | 7 | 0
| 45 | 8.4286 | 30.8742 | 2.6031 | 2.9101 | 89.6067 | 6.2126 | 8.8784 | 91.3845 | 28.9529 | 8.4244 | 22.4696 | 22.4702 | 44.618 | 7 | 0
| 46 | 8.4252 | 30.8769 | 2.5999 | 2.963 | 90.226 | 6.2061 | 8.8691 | 91.2857 | 28.958 | 8.4209 | 22.4741 | 22.4747 | 45.609 | 7 | 0
| 47 | 8.4241 | 30.8782 | 2.5976 | 3.0617 | 90.1833 | 6.2017 | 8.8629 | 91.2202 | 28.9599 | 8.4197 | 22.4758 | 22.4764 | 46.6 | 7 | 0
| 48 | 8.4215 | 30.8783 | 2.5951 | 2.6521 | 90.3866 | 6.1963 | 8.8551 | 91.1356 | 28.9618 | 8.417 | 22.4776 | 22.4782 | 47.592 | 6 | 0
| 49 | 8.419 | 30.8797 | 2.593 | 2.7886 | 90.2233 | 6.1908 | 8.8472 | 91.0514 | 28.9648 | 8.4144 | 22.4804 | 22.481 | 48.583 | 8 | 0
| 50 | 8.4155 | 30.8816 | 2.5909 | 2.7509 | 90.5313 | 6.1826 | 8.8355 | 90.9261 | 28.9693 | 8.4108 | 22.4843 | 22.485 | 49.574 | 8 | 0
| 51 | 8.4108 | 30.8817 | 2.5847 | 2.7751 | 90.4747 | 6.1588 | 8.8015 | 90.5685 | 28.9728 | 8.406 | 22.4877 | 22.4884 | 50.566 | 8 | 0
| 52 | 8.3985 | 30.8836 | 2.5751 | 2.5365 | 90.8301 | 6.1285 | 8.7582 | 90.1052 | 28.9845 | 8.3936 | 22.4986 | 22.4993 | 51.557 | 7 | 0
| 53 | 8.3835 | 30.8872 | 2.5655 | 2.9318 | 90.3127 | 6.103 | 8.7218 | 89.7094 | 29.0001 | 8.3785 | 22.513 | 22.5137 | 52.549 | 7 | 0
| 54 | 8.3734 | 30.8907 | 2.5577 | 2.7874 | 90.7493 | 6.0779 | 8.686 | 89.3266 | 29.0117 | 8.3683 | 22.5234 | 22.5241 | 53.54 | 6 | 0
| 55 | 8.3512 | 30.8969 | 2.5414 | 2.6131 | 90.5338 | 6.0138 | 8.5943 | 88.3536 | 29.036 | 8.346 | 22.5456 | 22.5463 | 54.531 | 7 | 0
| 56 | 8.3099 | 30.9057 | 2.5187 | 2.3762 | 90.3042 | 5.9466 | 8.4983 | 87.3091 | 29.0788 | 8.3047 | 22.5848 | 22.5856 | 55.523 | 7 | 0
| 57 | 8.273 | 30.9113 | 2.5009 | 2.727 | 89.8697 | 5.9187 | 8.4584 | 86.8462 | 29.1147 | 8.2677 | 22.6181 | 22.6189 | 56.514 | 6 | 0
| 58 | 8.2648 | 30.9132 | 2.4922 | 2.219 | 90.3003 | 5.8953 | 8.4249 | 86.4913 | 29.1231 | 8.2594 | 22.6258 | 22.6266 | 57.505 | 7 | 0
| 59 | 8.2549 | 30.9127 | 2.4847 | 2.2733 | 90.3232 | 5.8863 | 8.4121 | 86.3447 | 29.1302 | 8.2494 | 22.6328 | 22.6336 | 58.497 | 7 | 0
| 60 | 8.251 | 30.9121 | 2.4832 | 2.175 | 90.3567 | 5.883 | 8.4073 | 86.2894 | 29.1324 | 8.2454 | 22.6351 | 22.6358 | 59.488 | 7 | 0
| 61 | 8.2408 | 30.9122 | 2.4769 | 2.6014 | 90.0882 | 5.8599 | 8.3743 | 85.9351 | 29.1406 | 8.2351 | 22.6429 | 22.6437 | 60.479 | 6 | 0
| 62 | 8.2326 | 30.9179 | 2.4703 | 2.5455 | 89.9549 | 5.8359 | 8.3401 | 85.5747 | 29.153 | 8.2268 | 22.6537 | 22.6545 | 61.471 | 6 | 0
| 63 | 8.2245 | 30.9282 | 2.4627 | 2.2257 | 90.1181 | 5.8214 | 8.3194 | 85.3558 | 29.1699 | 8.2187 | 22.6682 | 22.669 | 62.462 | 7 | 0
| 64 | 8.2152 | 30.9409 | 2.4573 | 2.2257 | 89.9678 | 5.8079 | 8.3001 | 85.1512 | 29.1905 | 8.2092 | 22.6856 | 22.6864 | 63.453 | 6 | 0
| 65 | 8.2088 | 30.9509 | 2.4529 | 2.2443 | 90.2955 | 5.7947 | 8.2813 | 84.9545 | 29.2058 | 8.2027 | 22.6985 | 22.6993 | 64.444 | 7 | 0
| 66 | 8.2056 | 30.9547 | 2.4488 | 2.1501 | 90.7184 | 5.7854 | 8.2678 | 84.814 | 29.212 | 8.1995 | 22.7038 | 22.7047 | 65.436 | 6 | 0
| 67 | 8.204 | 30.9572 | 2.4456 | 2.0979 | 90.5351 | 5.7799 | 8.2601 | 84.7332 | 29.2156 | 8.1978 | 22.7068 | 22.7076 | 66.427 | 7 | 0
| 68 | 8.2015 | 30.964 | 2.441 | 1.7834 | 90.8346 | 5.7594 | 8.2308 | 84.433 | 29.2242 | 8.1952 | 22.7139 | 22.7148 | 67.418 | 7 | 0
| 69 | 8.1967 | 30.969 | 2.4375 | 1.9914 | 91.2089 | 5.7589 | 8.2301 | 84.4207 | 29.2331 | 8.1903 | 22.7215 | 22.7224 | 68.409 | 6 | 0
| 70 | 8.1938 | 30.9749 | 2.4346 | 1.9563 | 90.9579 | 5.7413 | 8.205 | 84.1623 | 29.2413 | 8.1873 | 22.7283 | 22.7292 | 69.401 | 7 | 0
| 71 | 8.1841 | 30.982 | 2.425 | 1.8789 | 91.0734 | 5.7103 | 8.1606 | 83.6971 | 29.2564 | 8.1775 | 22.7415 | 22.7424 | 70.392 | 7 | 0
| 72 | 8.1691 | 30.9886 | 2.4177 | 1.8376 | 91.1078 | 5.6906 | 8.1325 | 83.3903 | 29.2753 | 8.1624 | 22.7584 | 22.7594 | 71.383 | 6 | 0
| 73 | 8.1587 | 30.9974 | 2.4104 | 1.7389 | 91.2002 | 5.6723 | 8.1062 | 83.1111 | 29.2928 | 8.1519 | 22.7735 | 22.7744 | 72.375 | 7 | 0
| 74 | 8.1454 | 31.007 | 2.4029 | 1.5415 | 91.3793 | 5.6543 | 8.0806 | 82.8344 | 29.3134 | 8.1385 | 22.7916 | 22.7925 | 73.366 | 8 | 0
| 75 | 8.1402 | 31.0144 | 2.3979 | 1.5279 | 91.438 | 5.6394 | 8.0593 | 82.6126 | 29.3251 | 8.1333 | 22.8014 | 22.8023 | 74.357 | 7 | 0
| 76 | 8.1293 | 31.0223 | 2.3906 | 1.5314 | 91.5163 | 5.6183 | 8.029 | 82.2912 | 29.342 | 8.1223 | 22.8162 | 22.8171 | 75.348 | 7 | 0
| 77 | 8.1198 | 31.0294 | 2.3856 | 1.4412 | 91.6296 | 5.6109 | 8.0185 | 82.1738 | 29.357 | 8.1127 | 22.8292 | 22.8302 | 76.34 | 7 | 0
| 78 | 8.1211 | 31.0428 | 2.3846 | 1.3482 | 91.8647 | 5.6103 | 8.0177 | 82.1742 | 29.3695 | 8.1138 | 22.8389 | 22.8399 | 77.331 | 8 | 0
| 79 | 8.1218 | 31.0481 | 2.3818 | 1.2236 | 92.0402 | 5.5994 | 8.0021 | 82.0177 | 29.3741 | 8.1144 | 22.8424 | 22.8434 | 78.322 | 8 | 0
| 80 | 8.1238 | 31.0538 | 2.3788 | 1.3218 | 92.149 | 5.59 | 7.9886 | 81.8859 | 29.3779 | 8.1163 | 22.8451 | 22.8461 | 79.313 | 7 | 0
| 81 | 8.129 | 31.074 | 2.3753 | 1.2217 | 92.6318 | 5.581 | 7.9759 | 81.7733 | 29.3942 | 8.1215 | 22.8571 | 22.8582 | 80.304 | 8 | 0
| 82 | 8.1348 | 31.0981 | 2.3727 | 1.1623 | 93.0817 | 5.5701 | 7.9603 | 81.635 | 29.4143 | 8.1272 | 22.872 | 22.8731 | 81.296 | 7 | 0
| 83 | 8.1345 | 31.1074 | 2.3706 | 1.0083 | 93.2279 | 5.5665 | 7.9551 | 81.5862 | 29.4237 | 8.1267 | 22.8795 | 22.8806 | 82.287 | 7 | 0
| 84 | 8.1338 | 31.1091 | 2.3684 | 1.3686 | 93.1518 | 5.5602 | 7.9461 | 81.494 | 29.4257 | 8.126 | 22.8811 | 22.8822 | 83.278 | 5 | 0
| 85 | 8.1329 | 31.1102 | 2.3664 | 1.1687 | 93.1388 | 5.5562 | 7.9404 | 81.4344 | 29.4272 | 8.125 | 22.8824 | 22.8835 | 84.269 | 6 | 0
| 86 | 8.1315 | 31.1112 | 2.3657 | 1.06 | 93.1605 | 5.5559 | 7.9399 | 81.4277 | 29.4289 | 8.1235 | 22.884 | 22.8851 | 85.26 | 6 | 0
| 87 | 8.1311 | 31.1131 | 2.3664 | 1.0778 | 93.1773 | 5.5626 | 7.9495 | 81.5266 | 29.431 | 8.123 | 22.8856 | 22.8868 | 86.252 | 5 | 0
| 88 | 8.1299 | 31.1158 | 2.3651 | 1.1804 | 93.1126 | 5.5524 | 7.935 | 81.3772 | 29.4342 | 8.1218 | 22.8884 | 22.8895 | 87.243 | 6 | 0
| 89 | 8.1285 | 31.1202 | 2.3642 | 1.0808 | 93.0703 | 5.5523 | 7.9348 | 81.3759 | 29.4397 | 8.1203 | 22.8928 | 22.8939 | 88.234 | 6 | 0
| 90 | 8.1275 | 31.1236 | 2.3629 | 1.1361 | 92.9602 | 5.5498 | 7.9312 | 81.3387 | 29.4436 | 8.1192 | 22.896 | 22.8972 | 89.225 | 7 | 0
| 91 | 8.1265 | 31.1312 | 2.3616 | 0.9321 | 93.1582 | 5.5398 | 7.917 | 81.1954 | 29.452 | 8.118 | 22.9028 | 22.9039 | 90.217 | 6 | 0
| 92 | 8.1228 | 31.1364 | 2.3562 | 0.9492 | 93.1294 | 5.5293 | 7.9018 | 81.0379 | 29.4602 | 8.1142 | 22.9096 | 22.9108 | 91.208 | 5 | 0
| 93 | 8.1212 | 31.1391 | 2.3566 | 0.9664 | 93.1438 | 5.5366 | 7.9123 | 81.1439 | 29.4638 | 8.1126 | 22.9127 | 22.9139 | 92.199 | 6 | 0
| 94 | 8.1204 | 31.1414 | 2.3547 | 0.9844 | 93.0096 | 5.5179 | 7.8856 | 80.8698 | 29.4665 | 8.1117 | 22.915 | 22.9162 | 93.19 | 6 | 0
| 95 | 8.1092 | 31.1488 | 2.3483 | 1.1686 | 93.0192 | 5.5023 | 7.8633 | 80.6301 | 29.4832 | 8.1004 | 22.9296 | 22.9308 | 94.181 | 6 | 0
| 96 | 8.0994 | 31.1575 | 2.3447 | 0.9801 | 92.9974 | 5.4953 | 7.8533 | 80.5185 | 29.5001 | 8.0905 | 22.9443 | 22.9455 | 95.172 | 6 | 0
| 97 | 8.088 | 31.1545 | 2.3412 | 0.8959 | 92.6622 | 5.4897 | 7.8454 | 80.4191 | 29.5062 | 8.079 | 22.9506 | 22.9518 | 96.163 | 7 | 0
| 98 | 8.0766 | 31.1527 | 2.3383 | 0.9198 | 92.5285 | 5.4754 | 7.825 | 80.1928 | 29.5134 | 8.0675 | 22.9578 | 22.9591 | 97.155 | 6 | 0
| 99 | 8.0591 | 31.1466 | 2.3339 | 0.9093 | 92.2992 | 5.4758 | 7.8255 | 80.1705 | 29.5214 | 8.0499 | 22.9665 | 22.9677 | 98.146 | 7 | 0
| 100 | 8.0569 | 31.147 | 2.3354 | 0.8406 | 91.7615 | 5.485 | 7.8387 | 80.3022 | 29.5233 | 8.0476 | 22.9682 | 22.9695 | 99.137 | 6 | 0
| 101 | 8.0579 | 31.1472 | 2.3357 | 0.863 | 91.8144 | 5.4797 | 7.831 | 80.2255 | 29.5222 | 8.0486 | 22.9673 | 22.9685 | 100.128 | 7 | 0
| 102 | 8.0493 | 31.1446 | 2.3322 | 0.9379 | 91.7943 | 5.4676 | 7.8137 | 80.0343 | 29.5262 | 8.0398 | 22.9716 | 22.9729 | 101.119 | 6 | 0
| 103 | 8.0349 | 31.1469 | 2.3291 | 0.9305 | 91.4227 | 5.4583 | 7.8005 | 79.8805 | 29.5404 | 8.0254 | 22.9847 | 22.986 | 102.11 | 6 | 0
| 104 | 8.028 | 31.1596 | 2.3267 | 0.8399 | 91.0616 | 5.4602 | 7.8032 | 79.9052 | 29.5591 | 8.0183 | 23.0003 | 23.0016 | 103.101 | 6 | 0
| 105 | 8.0308 | 31.1652 | 2.3252 | 0.9172 | 91.1599 | 5.4522 | 7.7918 | 79.7949 | 29.5622 | 8.021 | 23.0023 | 23.0037 | 104.092 | 7 | 0
| 106 | 8.0268 | 31.1646 | 2.3233 | 0.9378 | 91.1311 | 5.4467 | 7.7839 | 79.7083 | 29.5645 | 8.017 | 23.0047 | 23.0061 | 105.083 | 6 | 0
| 107 | 8.0197 | 31.1792 | 2.32 | 0.8203 | 90.7584 | 5.4322 | 7.7631 | 79.493 | 29.5854 | 8.0098 | 23.022 | 23.0234 | 106.075 | 6 | 0
| 108 | 8.0146 | 31.1975 | 2.3164 | 0.8529 | 91.0097 | 5.4295 | 7.7593 | 79.4571 | 29.6085 | 8.0046 | 23.0409 | 23.0422 | 107.066 | 5 | 0
| 109 | 8.0138 | 31.2003 | 2.3149 | 0.7497 | 91.1757 | 5.4239 | 7.7513 | 79.3756 | 29.6116 | 8.0037 | 23.0434 | 23.0448 | 108.057 | 6 | 0
| 110 | 8.0118 | 31.2157 | 2.313 | 0.7255 | 91.2435 | 5.4182 | 7.7432 | 79.2977 | 29.6291 | 8.0016 | 23.0574 | 23.0588 | 109.048 | 5 | 0
| 111 | 8.0107 | 31.2206 | 2.3113 | 0.8046 | 91.4174 | 5.415 | 7.7386 | 79.2515 | 29.6347 | 8.0005 | 23.062 | 23.0634 | 110.039 | 6 | 0
| 112 | 8.0114 | 31.2211 | 2.3091 | 0.7381 | 91.4043 | 5.4052 | 7.7246 | 79.1087 | 29.6342 | 8.0011 | 23.0614 | 23.0629 | 111.03 | 6 | 0
| 113 | 8.0114 | 31.2223 | 2.3063 | 0.7182 | 91.5441 | 5.4 | 7.7172 | 79.0335 | 29.635 | 8.001 | 23.0621 | 23.0635 | 112.021 | 5 | 0
| 114 | 8.0121 | 31.222 | 2.3059 | 0.8064 | 91.4762 | 5.404 | 7.7228 | 79.0919 | 29.6338 | 8.0015 | 23.0611 | 23.0625 | 113.012 | 6 | 0
| 115 | 8.0122 | 31.2268 | 2.3071 | 0.7164 | 91.5147 | 5.4107 | 7.7325 | 79.193 | 29.6383 | 8.0015 | 23.0646 | 23.0661 | 114.003 | 6 | 0
| 116 | 8.0121 | 31.2295 | 2.307 | 0.6903 | 91.5358 | 5.4068 | 7.7269 | 79.1371 | 29.6407 | 8.0014 | 23.0665 | 23.068 | 114.994 | 5 | 0
| 117 | 8.0116 | 31.2297 | 2.3063 | 0.7688 | 91.5496 | 5.4046 | 7.7237 | 79.1034 | 29.6409 | 8.0008 | 23.0667 | 23.0682 | 115.985 | 6 | 0
| 118 | 8.0121 | 31.2293 | 2.3056 | 0.6897 | 91.3656 | 5.4035 | 7.7221 | 79.0874 | 29.6397 | 8.0011 | 23.0657 | 23.0672 | 116.976 | 5 | 0
| 119 | 8.0117 | 31.228 | 2.3043 | 0.6852 | 91.301 | 5.3974 | 7.7135 | 78.9977 | 29.6383 | 8.0007 | 23.0646 | 23.0661 | 117.967 | 6 | 0
| 120 | 8.0112 | 31.2292 | 2.3034 | 0.7517 | 91.5207 | 5.4042 | 7.7232 | 79.0968 | 29.6395 | 8.0001 | 23.0656 | 23.0672 | 118.958 | 5 | 0
| 121 | 8.0104 | 31.2309 | 2.3054 | 0.688 | 91.632 | 5.4071 | 7.7273 | 79.1386 | 29.6417 | 7.9992 | 23.0674 | 23.069 | 119.949 | 6 | 0
| 122 | 8.0132 | 31.237 | 2.3038 | 0.675 | 91.2482 | 5.3974 | 7.7134 | 79.0033 | 29.6452 | 8.0019 | 23.0698 | 23.0714 | 120.941 | 6 | 0
| 123 | 8.0174 | 31.2425 | 2.3029 | 0.6707 | 91.6156 | 5.3998 | 7.7169 | 79.0477 | 29.647 | 8.006 | 23.0706 | 23.0722 | 121.931 | 6 | 0
| 124 | 8.0193 | 31.2464 | 2.3013 | 0.7128 | 91.727 | 5.3878 | 7.6997 | 78.8758 | 29.6491 | 8.0078 | 23.072 | 23.0736 | 122.923 | 5 | 0
| 125 | 8.0199 | 31.2497 | 2.298 | 0.6903 | 91.6852 | 5.3822 | 7.6917 | 78.7958 | 29.6516 | 8.0083 | 23.0739 | 23.0755 | 123.914 | 6 | 0
| 126 | 8.0201 | 31.2509 | 2.2993 | 0.6766 | 91.8347 | 5.3916 | 7.7052 | 78.9353 | 29.6523 | 8.0084 | 23.0744 | 23.076 | 124.905 | 6 | 0
| 127 | 8.0191 | 31.2519 | 2.2984 | 0.6418 | 91.6072 | 5.3843 | 7.6947 | 78.827 | 29.6538 | 8.0074 | 23.0757 | 23.0774 | 125.896 | 6 | 0
| 128 | 8.0189 | 31.2561 | 2.2963 | 0.696 | 91.5045 | 5.3791 | 7.6872 | 78.752 | 29.6578 | 8.0071 | 23.0789 | 23.0806 | 126.886 | 6 | 0
| 129 | 8.0177 | 31.2601 | 2.2957 | 0.7038 | 91.5861 | 5.3782 | 7.686 | 78.74 | 29.6626 | 8.0058 | 23.0829 | 23.0845 | 127.877 | 6 | 0
| 130 | 8.0144 | 31.263 | 2.2936 | 0.6492 | 91.4813 | 5.3721 | 7.6772 | 78.6465 | 29.6681 | 8.0024 | 23.0876 | 23.0893 | 128.868 | 5 | 0
| 131 | 8.0115 | 31.2642 | 2.292 | 0.658 | 91.542 | 5.371 | 7.6756 | 78.627 | 29.6714 | 7.9994 | 23.0906 | 23.0923 | 129.859 | 6 | 0
| 132 | 8.0121 | 31.2647 | 2.2934 | 0.645 | 91.5992 | 5.3768 | 7.684 | 78.7138 | 29.671 | 7.9999 | 23.0902 | 23.0919 | 130.85 | 5 | 0
| 133 | 8.0121 | 31.266 | 2.2935 | 0.7142 | 91.2398 | 5.378 | 7.6857 | 78.7314 | 29.6719 | 7.9998 | 23.091 | 23.0927 | 131.841 | 6 | 0
| 134 | 8.0119 | 31.2665 | 2.2917 | 0.6599 | 91.524 | 5.3667 | 7.6695 | 78.5656 | 29.6722 | 7.9995 | 23.0911 | 23.0929 | 132.832 | 6 | 0
| 135 | 8.0119 | 31.2667 | 2.2908 | 0.6285 | 91.4836 | 5.3725 | 7.6778 | 78.6501 | 29.672 | 7.9994 | 23.091 | 23.0927 | 133.823 | 6 | 0
| 136 | 8.0122 | 31.2668 | 2.2916 | 0.6515 | 91.2904 | 5.3731 | 7.6787 | 78.6596 | 29.6715 | 7.9996 | 23.0906 | 23.0923 | 134.814 | 6 | 0
| 137 | 8.0126 | 31.2675 | 2.2909 | 0.6723 | 91.5111 | 5.3713 | 7.6762 | 78.6345 | 29.6714 | 7.9999 | 23.0905 | 23.0922 | 135.805 | 6 | 0
| 138 | 8.0124 | 31.2683 | 2.291 | 0.6534 | 91.3387 | 5.3742 | 7.6802 | 78.6758 | 29.6719 | 7.9996 | 23.0909 | 23.0927 | 136.796 | 6 | 0
| 139 | 8.0129 | 31.2691 | 2.2905 | 0.7243 | 91.6228 | 5.3704 | 7.6749 | 78.622 | 29.6719 | 8.0001 | 23.0908 | 23.0926 | 137.787 | 7 | 0
| 140 | 8.0134 | 31.2703 | 2.2901 | 0.7565 | 91.4344 | 5.3711 | 7.6758 | 78.6321 | 29.6724 | 8.0004 | 23.0912 | 23.0929 | 138.778 | 6 | 0
| 141 | 8.0128 | 31.2705 | 2.29 | 0.7404 | 91.4857 | 5.3727 | 7.6781 | 78.6548 | 29.6727 | 7.9997 | 23.0915 | 23.0933 | 139.769 | 7 | 0
| 142 | 8.0133 | 31.2715 | 2.2908 | 0.6472 | 91.6925 | 5.3775 | 7.685 | 78.7272 | 29.6729 | 8.0001 | 23.0916 | 23.0934 | 140.76 | 6 | 0
| 143 | 8.0124 | 31.2722 | 2.2896 | 0.6565 | 91.5624 | 5.3669 | 7.6699 | 78.5711 | 29.674 | 7.9991 | 23.0925 | 23.0944 | 141.751 | 7 | 0
| 144 | 8.0128 | 31.2723 | 2.2881 | 0.6425 | 91.5088 | 5.3662 | 7.6688 | 78.5607 | 29.6733 | 7.9994 | 23.0919 | 23.0938 | 142.742 | 7 | 0
| 145 | 8.0131 | 31.2724 | 2.2867 | 0.7073 | 91.5058 | 5.3658 | 7.6683 | 78.5557 | 29.6727 | 7.9997 | 23.0915 | 23.0933 | 143.733 | 6 | 0
| 146 | 8.013 | 31.2732 | 2.2869 | 0.6514 | 91.6559 | 5.3638 | 7.6654 | 78.5257 | 29.6732 | 7.9994 | 23.0918 | 23.0937 | 144.724 | 7 | 0
| 147 | 8.0133 | 31.2739 | 2.2873 | 0.6412 | 91.6636 | 5.37 | 7.6742 | 78.6167 | 29.6733 | 7.9997 | 23.0918 | 23.0937 | 145.714 | 7 | 0
| 148 | 8.0132 | 31.2749 | 2.2874 | 0.6428 | 91.5892 | 5.3674 | 7.6705 | 78.5791 | 29.6741 | 7.9994 | 23.0925 | 23.0944 | 146.706 | 8 | 0
| 149 | 8.0135 | 31.2749 | 2.2863 | 0.7103 | 91.5733 | 5.3645 | 7.6664 | 78.5365 | 29.6734 | 7.9997 | 23.0919 | 23.0938 | 147.697 | 9 | 0
| 150 | 8.0124 | 31.2756 | 2.2849 | 0.8024 | 91.5524 | 5.3629 | 7.6641 | 78.5124 | 29.6746 | 7.9985 | 23.093 | 23.0949 | 148.687 | 9 | 0
| 151 | 8.0095 | 31.2766 | 2.283 | 0.6694 | 91.3481 | 5.3507 | 7.6467 | 78.3297 | 29.6776 | 7.9955 | 23.0958 | 23.0977 | 149.678 | 9 | 0
| 152 | 8.0023 | 31.2797 | 2.2774 | 0.6611 | 90.7709 | 5.3298 | 7.6168 | 78.0158 | 29.6865 | 7.9882 | 23.1038 | 23.1057 | 150.669 | 8 | 0
| 153 | 7.9786 | 31.284 | 2.2689 | 0.6781 | 88.9377 | 5.3126 | 7.5923 | 77.735 | 29.7107 | 7.9645 | 23.1259 | 23.1279 | 151.66 | 8 | 0
| 154 | 7.9732 | 31.2847 | 2.269 | 0.7086 | 87.841 | 5.3194 | 7.6019 | 77.826 | 29.7157 | 7.959 | 23.1306 | 23.1325 | 152.651 | 8 | 0
| 155 | 7.972 | 31.2854 | 2.2675 | 0.735 | 87.6571 | 5.3141 | 7.5944 | 77.7477 | 29.7169 | 7.9576 | 23.1317 | 23.1337 | 153.642 | 8 | 0
| 156 | 7.9721 | 31.2862 | 2.2656 | 0.8643 | 87.6187 | 5.3076 | 7.5851 | 77.6532 | 29.7174 | 7.9576 | 23.1321 | 23.1341 | 154.632 | 8 | 0
| 157 | 7.9729 | 31.2858 | 2.2617 | 0.7335 | 87.7784 | 5.295 | 7.5671 | 77.4699 | 29.7158 | 7.9583 | 23.1308 | 23.1328 | 155.623 | 8 | 0
| 158 | 7.9743 | 31.2854 | 2.2576 | 0.6731 | 87.8131 | 5.2852 | 7.5531 | 77.3276 | 29.7137 | 7.9597 | 23.1289 | 23.1309 | 156.614 | 9 | 0
| 159 | 7.9723 | 31.2867 | 2.2512 | 0.6739 | 87.7803 | 5.2536 | 7.5079 | 76.8628 | 29.7164 | 7.9576 | 23.1312 | 23.1332 | 157.604 | 1 | 0