## 2014041800301
* | Sea-Bird | SBE19 | Data | File:
* | FileName | = | C:\Documents | and | Settings\Cheryl\2014Estuaries\20140418ComBay2\20140418001003.hex
* | Software | Version | 1.59
* | Temperature | SN | = | 2809
* | Conductivity | SN | = | 2809
* | System | UpLoad | Time | = | Apr | 18 | 2014 | 20:05
** | Com | Bay | 2 | 2014-04-18 | Station | 3 | Browns | point
* | ds
* | SEACAT | PROFILER | V3.1b | SN | 2809 | 2014-04-18 | 17:32
* | strain | gauge | pressure | sensor: | SN | = | 193007, | range | = | 1000 | psia, | tc | = | -401
* | clk | = | 32768.188 | iop | = | 199 | vmain | = | 11.3 | vlith | = | 5.1
* | mode | = | PROFILE | ncasts | = | 10
* | sample | rate | = | 1 | scan | every | 0.5 | seconds
* | minimum | raw | conductivity | frequency | for | pump | turn | on | = | 1000 | hertz
* | pump | delay | = | 40 | seconds
* | samples | = | 16844 | free | = | 70220 | lwait | = | 0 | msec
* | SW1 | = | C8 | battery | cutoff | = | 7.3 | volts
* | number | of | voltages | sampled | = | 4
* | logdata | = | NO
* | S>
* | dh
* | cast | 3 | 2014-04-18 | 10:01 | samples | 6074 | to | 8106 | sample | rate | = | 1 | scan | every | 0.5 | seconds | stop | = | switch | off
* | S>
# | nquan | = | 16
# | nvalues | = | 79
# | units | = | specified
# | name | 0 | = | prSM: | Pressure, | Strain | Gauge | [db]
# | name | 1 | = | t090C: | Temperature | [ITS-90, | deg | C]
# | name | 2 | = | c0mS/cm: | Conductivity | [mS/cm]
# | name | 3 | = | sbeox0V: | Oxygen | Voltage, | SBE | 43
# | name | 4 | = | wetStar: | Fluorescence, | Wetlab | Wetstar | [mg/m^3]
# | name | 5 | = | xmiss: | Beam | Transmission, | Chelsea/Seatech/Wetlab | CStar | [%]
# | name | 6 | = | sbeox0ML/L: | Oxygen, | SBE | 43 | [ml/l], | WS | = | 2
# | name | 7 | = | sbeox0Mg/L: | Oxygen, | SBE | 43 | [mg/l], | WS | = | 2
# | name | 8 | = | sbeox0PS: | Oxygen, | SBE | 43 | [% | saturation], | WS | = | 2
# | name | 9 | = | sal00: | Salinity | [PSU]
# | name | 10 | = | potemp090C: | Potential | Temperature | [ITS-90, | deg | C]
# | name | 11 | = | sigma-t00: | Density | [sigma-t, | Kg/m^3 | ]
# | name | 12 | = | sigma-é00: | Density | [sigma-theta, | Kg/m^3]
# | name | 13 | = | depSM: | Depth | [salt | water, | m], | lat | = | 48
# | name | 14 | = | nbin: | number | of | scans | per | bin
# | name | 15 | = | flag: | flag
# | span | 0 | = | 2.000, | 80
# | span | 1 | = | 8.1236, | 8.7433
# | span | 2 | = | 30.705825, | 30.9999
# | span | 3 | = | 2.3969, | 2.9506
# | span | 4 | = | 1.6987, | 6.5422
# | span | 5 | = | 83.9798, | 90.3894
# | span | 6 | = | 5.64046, | 7.1043
# | span | 7 | = | 8.06078, | 10.1527
# | span | 8 | = | 82.60085, | 104.9658
# | span | 9 | = | 28.5409, | 29.3222
# | span | 10 | = | 8.1163, | 8.7431
# | span | 11 | = | 22.1026, | 22.8015
# | span | 12 | = | 22.1027, | 22.8025
# | span | 13 | = | 1.983, | 79.313
# | span | 14 | = | 4, | 9
# | span | 15 | = | 0.0000e+00, | 0
# | interval | = | decibars: | 1
# | start_time | = | Apr | 18 | 2014 | 10:01
# | bad_flag | = | -9.99e-29
# | sensor | 0 | = | Frequency | 0 | temperature, | 2809, | 2013-11-13
# | sensor | 1 | = | Frequency | 1 | conductivity, | 2809, | 13-Nov-13, | cpcor | = | -9.57e-08
# | sensor | 2 | = | Extrnl | Volt | 0 | Oxygen, | SBE, | primary, | 1380, | 2013-11-21
# | sensor | 3 | = | Extrnl | Volt | 1 | transmissometer, | primary, | CST-482PR, | 2013-12-24
# | sensor | 4 | = | Extrnl | Volt | 2 | WET | Labs, | WETStar | fluorometer, | WS1S-785, | 2012-03-07
# | sensor | 5 | = | Pressure | Voltage, | 2809, | 2013-11-05
# | datcnv_date | = | Apr | 21 | 2014 | 00:38:19, | 7.18d
# | datcnv_in | = | c:\ctdtemp\2014041800301.hex | c:\ctdtemp\2809.con
# | datcnv_skipover | = | 0
# | datcnv_ox_hysteresis_correction | = | yes
# | filter_date | = | Apr | 21 | 2014 | 00:38:20, | 7.18d
# | filter_in | = | c:\ctdtemp\2014041800301.cnv
# | filter_low_pass_tc_A | = | 0.5
# | filter_low_pass_tc_B | = | 2
# | filter_low_pass_A_vars | = | t090C | c0mS/cm
# | filter_low_pass_B_vars | = | prSM
# | alignctd_date | = | Apr | 21 | 2014 | 00:38:20, | 7.18d
# | alignctd_in | = | c:\ctdtemp\2014041800301.cnv
# | alignctd_adv | = | t090C | 0.500, | sbeox0V | 4
# | celltm_date | = | Apr | 21 | 2014 | 00:38:21, | 7.18d
# | celltm_in | = | c:\ctdtemp\2014041800301.cnv
# | celltm_alpha | = | 0.0400, | 0
# | celltm_tau | = | 8.0000, | 0
# | celltm_temp_sensor_use_for_cond | = | primary,
# | loopedit_date | = | Apr | 21 | 2014 | 00:38:21, | 7.18d
# | loopedit_in | = | c:\ctdtemp\2014041800301.cnv
# | loopedit_minVelocity | = | 0.1
# | loopedit_surfaceSoak: | do | not | remove
# | loopedit_excl_bad_scans | = | yes
# | Derive_date | = | Apr | 21 | 2014 | 00:38:22, | 7.18d
# | Derive_in | = | c:\ctdtemp\2014041800301.cnv | c:\ctdtemp\2809.con
# | derive_time_window_docdt | = | seconds: | 2
# | derive_ox_tau_correction | = | yes
# | binavg_date | = | Apr | 21 | 2014 | 00:38:23, | 7.18d
# | binavg_in | = | c:\ctdtemp\2014041800301.cnv
# | binavg_bintype | = | decibars
# | binavg_binsize | = | 1
# | binavg_excl_bad_scans | = | yes
# | binavg_skipover | = | 0
# | binavg_surface_bin | = | no, | min | = | 0.000, | max | = | 0.000, | value | = | 0
# | file_type | = | ascii
*END*
| 2 | 8.7433 | 30.7058 | 2.9506 | 5.6746 | 84.983 | 7.1043 | 10.1527 | 104.9658 | 28.5409 | 8.7431 | 22.1026 | 22.1027 | 1.983 | 7 | 0
| 3 | 8.7107 | 30.747 | 2.9113 | 5.9299 | 86.8421 | 7.038 | 10.0579 | 103.9556 | 28.6091 | 8.7104 | 22.1606 | 22.1606 | 2.975 | 7 | 0
| 4 | 8.7011 | 30.7588 | 2.8871 | 5.5843 | 86.939 | 6.9372 | 9.914 | 102.4587 | 28.6286 | 8.7007 | 22.1772 | 22.1773 | 3.966 | 5 | 0
| 5 | 8.6763 | 30.7848 | 2.8524 | 6.5422 | 87.2085 | 6.829 | 9.7593 | 100.834 | 28.675 | 8.6758 | 22.2171 | 22.2172 | 4.958 | 4 | 0
| 6 | 8.6542 | 30.7985 | 2.8299 | 5.7626 | 87.902 | 6.7966 | 9.7131 | 100.327 | 28.7066 | 8.6537 | 22.2449 | 22.245 | 5.95 | 5 | 0
| 7 | 8.6422 | 30.8086 | 2.8144 | 4.8905 | 88.1988 | 6.7614 | 9.6628 | 99.7928 | 28.7263 | 8.6416 | 22.2621 | 22.2622 | 6.941 | 4 | 0
| 8 | 8.6356 | 30.8126 | 2.803 | 4.4639 | 87.9668 | 6.7374 | 9.6285 | 99.4298 | 28.7353 | 8.6349 | 22.2701 | 22.2702 | 7.933 | 4 | 0
| 9 | 8.629 | 30.817 | 2.7959 | 4.5815 | 88.3615 | 6.7323 | 9.6211 | 99.3447 | 28.7449 | 8.6281 | 22.2785 | 22.2786 | 8.924 | 4 | 0
| 10 | 8.6282 | 30.8177 | 2.7911 | 4.6059 | 87.9359 | 6.7223 | 9.6068 | 99.1961 | 28.7459 | 8.6272 | 22.2794 | 22.2795 | 9.916 | 5 | 0
| 11 | 8.6256 | 30.8193 | 2.7872 | 4.2378 | 88.4235 | 6.7092 | 9.5881 | 98.9994 | 28.7492 | 8.6246 | 22.2824 | 22.2825 | 10.907 | 5 | 0
| 12 | 8.6239 | 30.8207 | 2.7811 | 4.2049 | 88.7094 | 6.6908 | 9.5618 | 98.7253 | 28.7516 | 8.6228 | 22.2844 | 22.2846 | 11.899 | 6 | 0
| 13 | 8.6229 | 30.8228 | 2.7766 | 4.9419 | 88.7467 | 6.6837 | 9.5517 | 98.621 | 28.7542 | 8.6216 | 22.2867 | 22.2868 | 12.89 | 5 | 0
| 14 | 8.6197 | 30.8248 | 2.7725 | 4.3935 | 88.5024 | 6.6781 | 9.5437 | 98.5341 | 28.7585 | 8.6183 | 22.2905 | 22.2907 | 13.882 | 6 | 0
| 15 | 8.6176 | 30.8273 | 2.771 | 4.7478 | 88.1215 | 6.6771 | 9.5422 | 98.5159 | 28.7623 | 8.6162 | 22.2937 | 22.2939 | 14.874 | 6 | 0
| 16 | 8.6166 | 30.8284 | 2.7722 | 4.6766 | 88.5684 | 6.6823 | 9.5497 | 98.5921 | 28.7639 | 8.6151 | 22.2952 | 22.2954 | 15.865 | 8 | 0
| 17 | 8.6151 | 30.8297 | 2.7707 | 4.1857 | 88.5601 | 6.6738 | 9.5375 | 98.4645 | 28.766 | 8.6135 | 22.297 | 22.2972 | 16.857 | 8 | 0
| 18 | 8.615 | 30.8306 | 2.7683 | 4.2159 | 88.5861 | 6.6726 | 9.5359 | 98.4476 | 28.7666 | 8.6133 | 22.2975 | 22.2978 | 17.848 | 7 | 0
| 19 | 8.6154 | 30.8317 | 2.7687 | 4.317 | 88.4231 | 6.6708 | 9.5332 | 98.4214 | 28.767 | 8.6136 | 22.2978 | 22.298 | 18.84 | 7 | 0
| 20 | 8.6135 | 30.8334 | 2.7682 | 3.9683 | 88.7422 | 6.6774 | 9.5427 | 98.517 | 28.7699 | 8.6116 | 22.3003 | 22.3005 | 19.831 | 7 | 0
| 21 | 8.6119 | 30.8359 | 2.7678 | 4.3505 | 88.461 | 6.668 | 9.5292 | 98.3766 | 28.7734 | 8.6099 | 22.3032 | 22.3035 | 20.823 | 8 | 0
| 22 | 8.6087 | 30.8388 | 2.7631 | 4.3512 | 88.7131 | 6.6504 | 9.5041 | 98.1135 | 28.7786 | 8.6066 | 22.3078 | 22.3081 | 21.814 | 8 | 0
| 23 | 8.5953 | 30.848 | 2.7548 | 3.611 | 88.7268 | 6.6235 | 9.4656 | 97.6986 | 28.7986 | 8.5931 | 22.3253 | 22.3256 | 22.806 | 7 | 0
| 24 | 8.588 | 30.8515 | 2.7452 | 3.8498 | 88.8294 | 6.5926 | 9.4215 | 97.2337 | 28.8077 | 8.5857 | 22.3334 | 22.3337 | 23.797 | 7 | 0
| 25 | 8.5715 | 30.8587 | 2.7328 | 3.5175 | 88.7827 | 6.5516 | 9.3629 | 96.6056 | 28.8282 | 8.5691 | 22.3518 | 22.3522 | 24.789 | 6 | 0
| 26 | 8.5572 | 30.8607 | 2.7224 | 3.2428 | 89.4284 | 6.5311 | 9.3336 | 96.2803 | 28.8414 | 8.5548 | 22.3642 | 22.3646 | 25.78 | 6 | 0
| 27 | 8.5509 | 30.8615 | 2.7162 | 3.4782 | 89.6397 | 6.5177 | 9.3145 | 96.0729 | 28.8471 | 8.5483 | 22.3695 | 22.3699 | 26.772 | 6 | 0
| 28 | 8.5474 | 30.8595 | 2.7075 | 3.1917 | 89.391 | 6.4928 | 9.2789 | 95.6983 | 28.8474 | 8.5448 | 22.3703 | 22.3707 | 27.763 | 6 | 0
| 29 | 8.5459 | 30.8593 | 2.7053 | 3.3773 | 89.3811 | 6.5018 | 9.2917 | 95.8276 | 28.848 | 8.5432 | 22.371 | 22.3714 | 28.755 | 6 | 0
| 30 | 8.548 | 30.861 | 2.7068 | 3.2247 | 89.4477 | 6.5066 | 9.2986 | 95.9033 | 28.8477 | 8.5451 | 22.3705 | 22.3709 | 29.746 | 9 | 0
| 31 | 8.55 | 30.863 | 2.7086 | 3.4111 | 89.6315 | 6.5172 | 9.3138 | 96.0642 | 28.8477 | 8.5471 | 22.3702 | 22.3706 | 30.738 | 7 | 0
| 32 | 8.5501 | 30.8622 | 2.7101 | 3.2241 | 89.682 | 6.5047 | 9.2959 | 95.8795 | 28.8464 | 8.5471 | 22.3691 | 22.3695 | 31.729 | 6 | 0
| 33 | 8.543 | 30.858 | 2.7007 | 3.2812 | 89.514 | 6.4801 | 9.2607 | 95.5018 | 28.8475 | 8.5399 | 22.371 | 22.3714 | 32.72 | 7 | 0
| 34 | 8.5412 | 30.8593 | 2.6978 | 3.4201 | 89.5363 | 6.4795 | 9.2598 | 95.4901 | 28.8499 | 8.538 | 22.3731 | 22.3736 | 33.712 | 8 | 0
| 35 | 8.54 | 30.8589 | 2.6936 | 3.3756 | 89.8019 | 6.4641 | 9.2378 | 95.2602 | 28.85 | 8.5367 | 22.3734 | 22.3738 | 34.703 | 7 | 0
| 36 | 8.5366 | 30.8598 | 2.6895 | 3.164 | 89.6377 | 6.4489 | 9.2161 | 95.0313 | 28.8533 | 8.5332 | 22.3764 | 22.3769 | 35.695 | 7 | 0
| 37 | 8.5269 | 30.8677 | 2.6831 | 3.3948 | 89.7794 | 6.4374 | 9.1997 | 94.8505 | 28.869 | 8.5234 | 22.3901 | 22.3906 | 36.686 | 6 | 0
| 38 | 8.5244 | 30.8712 | 2.6821 | 3.0412 | 89.9178 | 6.4405 | 9.2041 | 94.8946 | 28.8743 | 8.5207 | 22.3946 | 22.3951 | 37.678 | 6 | 0
| 39 | 8.52 | 30.8774 | 2.6824 | 3.2299 | 89.6831 | 6.4379 | 9.2004 | 94.8528 | 28.8838 | 8.5163 | 22.4027 | 22.4032 | 38.669 | 5 | 0
| 40 | 8.5165 | 30.8791 | 2.6804 | 3.1836 | 89.846 | 6.4375 | 9.1998 | 94.8422 | 28.888 | 8.5128 | 22.4064 | 22.407 | 39.66 | 6 | 0
| 41 | 8.5169 | 30.8782 | 2.68 | 3.0293 | 90.0117 | 6.4341 | 9.1951 | 94.7925 | 28.8863 | 8.513 | 22.4051 | 22.4056 | 40.652 | 5 | 0
| 42 | 8.5161 | 30.8809 | 2.6775 | 2.8111 | 89.7989 | 6.4258 | 9.1831 | 94.6693 | 28.8894 | 8.5122 | 22.4076 | 22.4082 | 41.643 | 6 | 0
| 43 | 8.5144 | 30.8809 | 2.6767 | 2.7264 | 89.5167 | 6.4211 | 9.1763 | 94.5965 | 28.8904 | 8.5103 | 22.4086 | 22.4092 | 42.635 | 5 | 0
| 44 | 8.5066 | 30.8809 | 2.671 | 2.9623 | 89.3333 | 6.4026 | 9.15 | 94.3124 | 28.8963 | 8.5025 | 22.4144 | 22.415 | 43.626 | 5 | 0
| 45 | 8.4943 | 30.8801 | 2.6674 | 2.9198 | 89.088 | 6.3988 | 9.1445 | 94.2348 | 28.9051 | 8.4901 | 22.423 | 22.4236 | 44.618 | 5 | 0
| 46 | 8.4885 | 30.8794 | 2.6647 | 3.077 | 88.959 | 6.391 | 9.1333 | 94.1096 | 28.9089 | 8.4841 | 22.4267 | 22.4273 | 45.609 | 4 | 0
| 47 | 8.4853 | 30.8795 | 2.6623 | 2.8612 | 89.0778 | 6.3838 | 9.123 | 93.9978 | 28.911 | 8.4809 | 22.4289 | 22.4295 | 46.6 | 4 | 0
| 48 | 8.4809 | 30.8788 | 2.6547 | 2.7792 | 88.9608 | 6.3311 | 9.0478 | 93.2146 | 28.9135 | 8.4764 | 22.4315 | 22.4321 | 47.592 | 4 | 0
| 49 | 8.4583 | 30.8728 | 2.6337 | 3.2451 | 88.8783 | 6.2421 | 8.9207 | 91.8651 | 28.9255 | 8.4537 | 22.444 | 22.4447 | 48.583 | 4 | 0
| 50 | 8.416 | 30.8658 | 2.6101 | 3.1243 | 88.2443 | 6.1916 | 8.8484 | 91.0504 | 28.9525 | 8.4113 | 22.4711 | 22.4717 | 49.575 | 5 | 0
| 51 | 8.3858 | 30.8626 | 2.5916 | 3.0108 | 87.7655 | 6.1544 | 8.7953 | 90.4539 | 28.9736 | 8.381 | 22.4919 | 22.4925 | 50.566 | 4 | 0
| 52 | 8.3702 | 30.8671 | 2.5788 | 2.9986 | 87.0754 | 6.1345 | 8.7668 | 90.1391 | 28.9906 | 8.3654 | 22.5073 | 22.508 | 51.557 | 5 | 0
| 53 | 8.3661 | 30.8688 | 2.5713 | 3.4252 | 86.0132 | 6.1135 | 8.7368 | 89.8246 | 28.9953 | 8.3612 | 22.5116 | 22.5123 | 52.548 | 5 | 0
| 54 | 8.3571 | 30.8745 | 2.5609 | 2.7725 | 85.0832 | 6.0788 | 8.6872 | 89.3046 | 29.0083 | 8.3521 | 22.523 | 22.5238 | 53.54 | 4 | 0
| 55 | 8.3347 | 30.8886 | 2.5378 | 2.7316 | 83.9798 | 5.9634 | 8.5222 | 87.5825 | 29.0409 | 8.3295 | 22.5517 | 22.5525 | 54.531 | 5 | 0
| 56 | 8.2714 | 30.9128 | 2.507 | 3.0607 | 85.5597 | 5.8921 | 8.4203 | 86.4544 | 29.118 | 8.2662 | 22.6209 | 22.6216 | 55.522 | 5 | 0
| 57 | 8.242 | 30.9123 | 2.4891 | 2.661 | 87.9364 | 5.8732 | 8.3934 | 86.134 | 29.1414 | 8.2367 | 22.6434 | 22.6442 | 56.514 | 5 | 0
| 58 | 8.2334 | 30.9129 | 2.48 | 2.5305 | 89.8916 | 5.8667 | 8.3841 | 86.025 | 29.1487 | 8.228 | 22.6503 | 22.6511 | 57.505 | 5 | 0
| 59 | 8.2305 | 30.9139 | 2.4763 | 2.569 | 90.1383 | 5.8604 | 8.3751 | 85.9296 | 29.1518 | 8.225 | 22.6531 | 22.6539 | 58.496 | 5 | 0
| 60 | 8.2279 | 30.9143 | 2.4726 | 2.3551 | 90.2109 | 5.8509 | 8.3615 | 85.7857 | 29.1538 | 8.2224 | 22.6551 | 22.6558 | 59.488 | 5 | 0
| 61 | 8.2248 | 30.9155 | 2.4704 | 2.3703 | 90.1274 | 5.8488 | 8.3586 | 85.7515 | 29.1573 | 8.2191 | 22.6582 | 22.659 | 60.479 | 4 | 0
| 62 | 8.2217 | 30.917 | 2.4658 | 2.4006 | 90.2401 | 5.8213 | 8.3193 | 85.3442 | 29.1611 | 8.2159 | 22.6616 | 22.6624 | 61.471 | 5 | 0
| 63 | 8.2175 | 30.9182 | 2.4584 | 2.1894 | 90.0486 | 5.8019 | 8.2915 | 85.0537 | 29.1654 | 8.2116 | 22.6656 | 22.6664 | 62.462 | 4 | 0
| 64 | 8.2058 | 30.9242 | 2.4499 | 2.096 | 90.2617 | 5.771 | 8.2474 | 84.5872 | 29.1808 | 8.1999 | 22.6793 | 22.6801 | 63.453 | 5 | 0
| 65 | 8.1906 | 30.9374 | 2.4431 | 2.0471 | 90.3894 | 5.7655 | 8.2394 | 84.491 | 29.2068 | 8.1846 | 22.7017 | 22.7026 | 64.444 | 5 | 0
| 66 | 8.1798 | 30.9432 | 2.4391 | 2.0189 | 89.8046 | 5.7571 | 8.2275 | 84.3556 | 29.2214 | 8.1737 | 22.7147 | 22.7156 | 65.436 | 4 | 0
| 67 | 8.1775 | 30.9446 | 2.4355 | 1.9918 | 90.0178 | 5.7489 | 8.2157 | 84.232 | 29.2245 | 8.1713 | 22.7174 | 22.7182 | 66.427 | 5 | 0
| 68 | 8.1759 | 30.946 | 2.4341 | 2.0291 | 90.1418 | 5.7504 | 8.2179 | 84.2533 | 29.2268 | 8.1696 | 22.7194 | 22.7203 | 67.418 | 5 | 0
| 69 | 8.1762 | 30.9465 | 2.4325 | 1.8477 | 89.9747 | 5.7461 | 8.2118 | 84.1908 | 29.2267 | 8.1698 | 22.7194 | 22.7203 | 68.41 | 5 | 0
| 70 | 8.1731 | 30.9507 | 2.431 | 1.9482 | 89.5585 | 5.7362 | 8.1976 | 84.0433 | 29.2332 | 8.1666 | 22.7249 | 22.7258 | 69.401 | 5 | 0
| 71 | 8.1726 | 30.95 | 2.4283 | 1.9945 | 89.56 | 5.7396 | 8.2024 | 84.0906 | 29.2325 | 8.166 | 22.7244 | 22.7253 | 70.392 | 5 | 0
| 72 | 8.1754 | 30.9499 | 2.4278 | 2.1478 | 89.7659 | 5.7274 | 8.185 | 83.9158 | 29.2296 | 8.1687 | 22.7217 | 22.7227 | 71.383 | 7 | 0
| 73 | 8.166 | 30.9602 | 2.422 | 1.9531 | 89.4079 | 5.7133 | 8.1649 | 83.7021 | 29.2478 | 8.1592 | 22.7373 | 22.7382 | 72.375 | 6 | 0
| 74 | 8.1584 | 30.9681 | 2.4165 | 2.0064 | 88.834 | 5.6893 | 8.1306 | 83.3435 | 29.262 | 8.1515 | 22.7495 | 22.7504 | 73.366 | 6 | 0
| 75 | 8.1429 | 30.983 | 2.4082 | 2.0772 | 88.0262 | 5.6721 | 8.106 | 83.078 | 29.2901 | 8.1359 | 22.7736 | 22.7746 | 74.357 | 6 | 0
| 76 | 8.1335 | 30.994 | 2.406 | 1.9166 | 86.4243 | 5.6764 | 8.1122 | 83.133 | 29.309 | 8.1264 | 22.7898 | 22.7907 | 75.349 | 6 | 0
| 77 | 8.1297 | 30.9955 | 2.4046 | 1.832 | 85.8246 | 5.6629 | 8.0929 | 82.9306 | 29.3132 | 8.1226 | 22.7936 | 22.7946 | 76.34 | 6 | 0
| 78 | 8.125 | 30.9978 | 2.3993 | 1.9722 | 85.4494 | 5.6517 | 8.0768 | 82.76 | 29.3192 | 8.1177 | 22.7989 | 22.7999 | 77.331 | 6 | 0
| 79 | 8.1236 | 30.9999 | 2.3985 | 1.6987 | 85.6338 | 5.6576 | 8.0853 | 82.8458 | 29.3222 | 8.1163 | 22.8015 | 22.8025 | 78.322 | 7 | 0
| 80 | 8.1286 | 30.998 | 2.3969 | 1.7701 | 85.9804 | 5.6405 | 8.0608 | 82.6008 | 29.3156 | 8.1212 | 22.7956 | 22.7966 | 79.313 | 7 | 0