## 2014041800701
* | Sea-Bird | SBE19 | Data | File:
* | FileName | = | C:\Documents | and | Settings\Cheryl\2014Estuaries\20140418ComBay2\20140418001008.hex
* | Software | Version | 1.59
* | Temperature | SN | = | 2809
* | Conductivity | SN | = | 2809
* | System | UpLoad | Time | = | Apr | 18 | 2014 | 22:59
** | Com | Bay | 2 | 2014-04-18 | Puyallup | river | station | 7
* | ds
* | SEACAT | PROFILER | V3.1b | SN | 2809 | 2014-04-18 | 17:32
* | strain | gauge | pressure | sensor: | SN | = | 193007, | range | = | 1000 | psia, | tc | = | -401
* | clk | = | 32768.188 | iop | = | 199 | vmain | = | 11.3 | vlith | = | 5.1
* | mode | = | PROFILE | ncasts | = | 10
* | sample | rate | = | 1 | scan | every | 0.5 | seconds
* | minimum | raw | conductivity | frequency | for | pump | turn | on | = | 1000 | hertz
* | pump | delay | = | 40 | seconds
* | samples | = | 16844 | free | = | 70220 | lwait | = | 0 | msec
* | SW1 | = | C8 | battery | cutoff | = | 7.3 | volts
* | number | of | voltages | sampled | = | 4
* | logdata | = | NO
* | S>
* | dh
* | cast | 8 | 2014-04-18 | 14:25 | samples | 14335 | to | 15626 | sample | rate | = | 1 | scan | every | 0.5 | seconds | stop | = | switch | off
* | S>
# | nquan | = | 16
# | nvalues | = | 30
# | units | = | specified
# | name | 0 | = | prSM: | Pressure, | Strain | Gauge | [db]
# | name | 1 | = | t090C: | Temperature | [ITS-90, | deg | C]
# | name | 2 | = | c0mS/cm: | Conductivity | [mS/cm]
# | name | 3 | = | sbeox0V: | Oxygen | Voltage, | SBE | 43
# | name | 4 | = | wetStar: | Fluorescence, | Wetlab | Wetstar | [mg/m^3]
# | name | 5 | = | xmiss: | Beam | Transmission, | Chelsea/Seatech/Wetlab | CStar | [%]
# | name | 6 | = | sbeox0ML/L: | Oxygen, | SBE | 43 | [ml/l], | WS | = | 2
# | name | 7 | = | sbeox0Mg/L: | Oxygen, | SBE | 43 | [mg/l], | WS | = | 2
# | name | 8 | = | sbeox0PS: | Oxygen, | SBE | 43 | [% | saturation], | WS | = | 2
# | name | 9 | = | sal00: | Salinity | [PSU]
# | name | 10 | = | potemp090C: | Potential | Temperature | [ITS-90, | deg | C]
# | name | 11 | = | sigma-t00: | Density | [sigma-t, | Kg/m^3 | ]
# | name | 12 | = | sigma-é00: | Density | [sigma-theta, | Kg/m^3]
# | name | 13 | = | depSM: | Depth | [salt | water, | m], | lat | = | 48
# | name | 14 | = | nbin: | number | of | scans | per | bin
# | name | 15 | = | flag: | flag
# | span | 0 | = | 1.000, | 30
# | span | 1 | = | 8.5378, | 8.8888
# | span | 2 | = | 29.929188, | 30.8492
# | span | 3 | = | 2.6920, | 3.057
# | span | 4 | = | 3.4138, | 7.72
# | span | 5 | = | 64.7529, | 79.9158
# | span | 6 | = | 6.45368, | 7.4906
# | span | 7 | = | 9.22296, | 10.7048
# | span | 8 | = | 95.10384, | 110.3858
# | span | 9 | = | 27.6338, | 28.8415
# | span | 10 | = | 8.5351, | 8.8887
# | span | 11 | = | 21.3729, | 22.3668
# | span | 12 | = | 21.3729, | 22.3672
# | span | 13 | = | 0.992, | 29.746
# | span | 14 | = | 3, | 9
# | span | 15 | = | 0.0000e+00, | 0
# | interval | = | decibars: | 1
# | start_time | = | Apr | 18 | 2014 | 14:25
# | bad_flag | = | -9.99e-29
# | sensor | 0 | = | Frequency | 0 | temperature, | 2809, | 2013-11-13
# | sensor | 1 | = | Frequency | 1 | conductivity, | 2809, | 13-Nov-13, | cpcor | = | -9.57e-08
# | sensor | 2 | = | Extrnl | Volt | 0 | Oxygen, | SBE, | primary, | 1380, | 2013-11-21
# | sensor | 3 | = | Extrnl | Volt | 1 | transmissometer, | primary, | CST-482PR, | 2013-12-24
# | sensor | 4 | = | Extrnl | Volt | 2 | WET | Labs, | WETStar | fluorometer, | WS1S-785, | 2012-03-07
# | sensor | 5 | = | Pressure | Voltage, | 2809, | 2013-11-05
# | datcnv_date | = | Apr | 21 | 2014 | 00:38:19, | 7.18d
# | datcnv_in | = | c:\ctdtemp\2014041800701.hex | c:\ctdtemp\2809.con
# | datcnv_skipover | = | 0
# | datcnv_ox_hysteresis_correction | = | yes
# | filter_date | = | Apr | 21 | 2014 | 00:38:20, | 7.18d
# | filter_in | = | c:\ctdtemp\2014041800701.cnv
# | filter_low_pass_tc_A | = | 0.5
# | filter_low_pass_tc_B | = | 2
# | filter_low_pass_A_vars | = | t090C | c0mS/cm
# | filter_low_pass_B_vars | = | prSM
# | alignctd_date | = | Apr | 21 | 2014 | 00:38:21, | 7.18d
# | alignctd_in | = | c:\ctdtemp\2014041800701.cnv
# | alignctd_adv | = | t090C | 0.500, | sbeox0V | 4
# | celltm_date | = | Apr | 21 | 2014 | 00:38:21, | 7.18d
# | celltm_in | = | c:\ctdtemp\2014041800701.cnv
# | celltm_alpha | = | 0.0400, | 0
# | celltm_tau | = | 8.0000, | 0
# | celltm_temp_sensor_use_for_cond | = | primary,
# | loopedit_date | = | Apr | 21 | 2014 | 00:38:22, | 7.18d
# | loopedit_in | = | c:\ctdtemp\2014041800701.cnv
# | loopedit_minVelocity | = | 0.1
# | loopedit_surfaceSoak: | do | not | remove
# | loopedit_excl_bad_scans | = | yes
# | Derive_date | = | Apr | 21 | 2014 | 00:38:23, | 7.18d
# | Derive_in | = | c:\ctdtemp\2014041800701.cnv | c:\ctdtemp\2809.con
# | derive_time_window_docdt | = | seconds: | 2
# | derive_ox_tau_correction | = | yes
# | binavg_date | = | Apr | 21 | 2014 | 00:38:23, | 7.18d
# | binavg_in | = | c:\ctdtemp\2014041800701.cnv
# | binavg_bintype | = | decibars
# | binavg_binsize | = | 1
# | binavg_excl_bad_scans | = | yes
# | binavg_skipover | = | 0
# | binavg_surface_bin | = | no, | min | = | 0.000, | max | = | 0.000, | value | = | 0
# | file_type | = | ascii
*END*
| 1 | 8.8888 | 29.9292 | 3.057 | 4.9832 | 64.7529 | 7.4906 | 10.7048 | 110.3858 | 27.6338 | 8.8887 | 21.3729 | 21.3729 | 0.992 | 9 | 0
| 2 | 8.8413 | 30.4742 | 3.0372 | 7.5043 | 76.8196 | 7.4231 | 10.6083 | 109.6941 | 28.2253 | 8.8411 | 21.8418 | 21.8418 | 1.983 | 7 | 0
| 3 | 8.831 | 30.5063 | 3.0187 | 7.6812 | 78.019 | 7.3463 | 10.4986 | 108.5629 | 28.2657 | 8.8307 | 21.8749 | 21.8749 | 2.975 | 6 | 0
| 4 | 8.8177 | 30.5266 | 2.9907 | 7.72 | 75.469 | 7.2506 | 10.3618 | 107.1379 | 28.2968 | 8.8173 | 21.9011 | 21.9011 | 3.966 | 6 | 0
| 5 | 8.8108 | 30.5664 | 2.9567 | 7.276 | 75.8152 | 7.1408 | 10.205 | 105.531 | 28.3426 | 8.8103 | 21.9379 | 21.938 | 4.958 | 5 | 0
| 6 | 8.7815 | 30.5789 | 2.9305 | 6.4283 | 74.478 | 7.0974 | 10.1429 | 104.8447 | 28.3784 | 8.7809 | 21.9701 | 21.9702 | 5.95 | 6 | 0
| 7 | 8.7728 | 30.5963 | 2.9155 | 6.0369 | 74.2992 | 7.056 | 10.0838 | 104.2296 | 28.4028 | 8.7722 | 21.9904 | 21.9905 | 6.941 | 6 | 0
| 8 | 8.7662 | 30.6346 | 2.8952 | 6.1855 | 75.2798 | 6.994 | 9.9951 | 103.3266 | 28.447 | 8.7654 | 22.0259 | 22.026 | 7.933 | 5 | 0
| 9 | 8.7629 | 30.6523 | 2.8806 | 6.2253 | 75.903 | 6.9668 | 9.9563 | 102.9315 | 28.4674 | 8.762 | 22.0423 | 22.0424 | 8.924 | 6 | 0
| 10 | 8.7493 | 30.6472 | 2.8707 | 5.849 | 76.3671 | 6.9407 | 9.9189 | 102.5176 | 28.4726 | 8.7484 | 22.0484 | 22.0485 | 9.916 | 6 | 0
| 11 | 8.7297 | 30.6398 | 2.8613 | 5.7866 | 75.8052 | 6.9106 | 9.876 | 102.0338 | 28.4804 | 8.7286 | 22.0573 | 22.0574 | 10.907 | 5 | 0
| 12 | 8.6981 | 30.6627 | 2.8382 | 5.2601 | 76.3198 | 6.8288 | 9.759 | 100.7849 | 28.529 | 8.6969 | 22.0998 | 22.1 | 11.899 | 7 | 0
| 13 | 8.6706 | 30.6888 | 2.8122 | 5.2323 | 79.182 | 6.7369 | 9.6277 | 99.3985 | 28.5776 | 8.6693 | 22.1417 | 22.1419 | 12.89 | 6 | 0
| 14 | 8.6272 | 30.7405 | 2.775 | 4.8003 | 76.0228 | 6.6388 | 9.4875 | 97.9106 | 28.6655 | 8.6259 | 22.2167 | 22.2168 | 13.882 | 7 | 0
| 15 | 8.6018 | 30.7627 | 2.7544 | 4.4176 | 73.5216 | 6.6128 | 9.4503 | 97.4985 | 28.7085 | 8.6004 | 22.2539 | 22.2541 | 14.874 | 6 | 0
| 16 | 8.5933 | 30.78 | 2.7493 | 3.9003 | 74.8146 | 6.6149 | 9.4534 | 97.5267 | 28.7328 | 8.5918 | 22.2742 | 22.2744 | 15.865 | 6 | 0
| 17 | 8.5915 | 30.7822 | 2.7471 | 3.4312 | 77.5376 | 6.6106 | 9.4473 | 97.4619 | 28.7362 | 8.5898 | 22.277 | 22.2773 | 16.857 | 5 | 0
| 18 | 8.5932 | 30.7873 | 2.7453 | 3.4794 | 78.5846 | 6.5987 | 9.4302 | 97.2922 | 28.7397 | 8.5915 | 22.2795 | 22.2798 | 17.848 | 6 | 0
| 19 | 8.5927 | 30.7794 | 2.7398 | 4.2475 | 77.2228 | 6.5774 | 9.3997 | 96.971 | 28.7316 | 8.5909 | 22.2732 | 22.2735 | 18.84 | 5 | 0
| 20 | 8.593 | 30.777 | 2.7347 | 3.8505 | 75.9727 | 6.5769 | 9.399 | 96.9626 | 28.7284 | 8.5911 | 22.2707 | 22.271 | 19.831 | 5 | 0
| 21 | 8.5928 | 30.7772 | 2.7373 | 4.2398 | 75.4597 | 6.5929 | 9.4219 | 97.1981 | 28.7283 | 8.5908 | 22.2707 | 22.271 | 20.823 | 5 | 0
| 22 | 8.5922 | 30.777 | 2.7367 | 4.1178 | 75.599 | 6.5807 | 9.4044 | 97.0167 | 28.7282 | 8.5901 | 22.2707 | 22.271 | 21.814 | 5 | 0
| 23 | 8.5899 | 30.7814 | 2.7354 | 3.89 | 77.0323 | 6.5795 | 9.4028 | 96.9987 | 28.7342 | 8.5877 | 22.2757 | 22.276 | 22.806 | 5 | 0
| 24 | 8.5852 | 30.7924 | 2.7288 | 3.5659 | 77.6748 | 6.5427 | 9.3502 | 96.4544 | 28.749 | 8.5829 | 22.288 | 22.2883 | 23.797 | 5 | 0
| 25 | 8.5713 | 30.8085 | 2.7168 | 3.6308 | 77.4725 | 6.5078 | 9.3002 | 95.9265 | 28.7765 | 8.5689 | 22.3114 | 22.3118 | 24.789 | 6 | 0
| 26 | 8.5618 | 30.8195 | 2.7112 | 3.6433 | 77.6216 | 6.5071 | 9.2993 | 95.9076 | 28.7952 | 8.5594 | 22.3274 | 22.3277 | 25.78 | 5 | 0
| 27 | 8.5533 | 30.8336 | 2.7046 | 3.6805 | 78.7441 | 6.4792 | 9.2594 | 95.4907 | 28.8163 | 8.5507 | 22.3451 | 22.3455 | 26.772 | 6 | 0
| 28 | 8.5423 | 30.8445 | 2.6951 | 3.7792 | 79.9158 | 6.4537 | 9.223 | 95.1038 | 28.8361 | 8.5397 | 22.3622 | 22.3625 | 27.763 | 6 | 0
| 29 | 8.5378 | 30.8463 | 2.692 | 3.7184 | 79.8342 | 6.4629 | 9.2361 | 95.2322 | 28.8412 | 8.5351 | 22.3668 | 22.3672 | 28.755 | 7 | 0
| 30 | 8.5407 | 30.8492 | -9.99e-29 | 3.4138 | 79.4435 | -9.99e-29 | -9.99e-29 | -9.99e-29 | 28.8415 | 8.5379 | 22.3666 | 22.367 | 29.746 | 3 | 0