## 2014041800801
* | Sea-Bird | SBE19 | Data | File:
* | FileName | = | C:\Documents | and | Settings\Cheryl\2014Estuaries\20140418ComBay2\20140418001009.hex
* | Software | Version | 1.59
* | Temperature | SN | = | 2809
* | Conductivity | SN | = | 2809
* | System | UpLoad | Time | = | Apr | 18 | 2014 | 23:10
** | com | bay | 2 | 2014-04-18 | Thea | Foss | Station | 8
* | ds
* | SEACAT | PROFILER | V3.1b | SN | 2809 | 2014-04-18 | 17:32
* | strain | gauge | pressure | sensor: | SN | = | 193007, | range | = | 1000 | psia, | tc | = | -401
* | clk | = | 32768.188 | iop | = | 199 | vmain | = | 11.3 | vlith | = | 5.1
* | mode | = | PROFILE | ncasts | = | 10
* | sample | rate | = | 1 | scan | every | 0.5 | seconds
* | minimum | raw | conductivity | frequency | for | pump | turn | on | = | 1000 | hertz
* | pump | delay | = | 40 | seconds
* | samples | = | 16844 | free | = | 70220 | lwait | = | 0 | msec
* | SW1 | = | C8 | battery | cutoff | = | 7.3 | volts
* | number | of | voltages | sampled | = | 4
* | logdata | = | NO
* | S>
* | dh
* | cast | 9 | 2014-04-18 | 14:54 | samples | 15627 | to | 16843 | sample | rate | = | 1 | scan | every | 0.5 | seconds | stop | = | switch | off
* | S>
# | nquan | = | 16
# | nvalues | = | 34
# | units | = | specified
# | name | 0 | = | prSM: | Pressure, | Strain | Gauge | [db]
# | name | 1 | = | t090C: | Temperature | [ITS-90, | deg | C]
# | name | 2 | = | c0mS/cm: | Conductivity | [mS/cm]
# | name | 3 | = | sbeox0V: | Oxygen | Voltage, | SBE | 43
# | name | 4 | = | wetStar: | Fluorescence, | Wetlab | Wetstar | [mg/m^3]
# | name | 5 | = | xmiss: | Beam | Transmission, | Chelsea/Seatech/Wetlab | CStar | [%]
# | name | 6 | = | sbeox0ML/L: | Oxygen, | SBE | 43 | [ml/l], | WS | = | 2
# | name | 7 | = | sbeox0Mg/L: | Oxygen, | SBE | 43 | [mg/l], | WS | = | 2
# | name | 8 | = | sbeox0PS: | Oxygen, | SBE | 43 | [% | saturation], | WS | = | 2
# | name | 9 | = | sal00: | Salinity | [PSU]
# | name | 10 | = | potemp090C: | Potential | Temperature | [ITS-90, | deg | C]
# | name | 11 | = | sigma-t00: | Density | [sigma-t, | Kg/m^3 | ]
# | name | 12 | = | sigma-é00: | Density | [sigma-theta, | Kg/m^3]
# | name | 13 | = | depSM: | Depth | [salt | water, | m], | lat | = | 48
# | name | 14 | = | nbin: | number | of | scans | per | bin
# | name | 15 | = | flag: | flag
# | span | 0 | = | 1.000, | 34
# | span | 1 | = | 8.5011, | 9.2102
# | span | 2 | = | 30.380564, | 30.8866
# | span | 3 | = | 2.6504, | 3.0813
# | span | 4 | = | 3.0863, | 7.554
# | span | 5 | = | 78.8843, | 88.1197
# | span | 6 | = | 6.33360, | 7.3064
# | span | 7 | = | 9.05134, | 10.4415
# | span | 8 | = | 93.29258, | 108.5992
# | span | 9 | = | 27.8419, | 28.9113
# | span | 10 | = | 8.4979, | 9.2101
# | span | 11 | = | 21.4888, | 22.4268
# | span | 12 | = | 21.4888, | 22.4273
# | span | 13 | = | 0.992, | 33.712
# | span | 14 | = | 4, | 9
# | span | 15 | = | 0.0000e+00, | 0
# | interval | = | decibars: | 1
# | start_time | = | Apr | 18 | 2014 | 14:54
# | bad_flag | = | -9.99e-29
# | sensor | 0 | = | Frequency | 0 | temperature, | 2809, | 2013-11-13
# | sensor | 1 | = | Frequency | 1 | conductivity, | 2809, | 13-Nov-13, | cpcor | = | -9.57e-08
# | sensor | 2 | = | Extrnl | Volt | 0 | Oxygen, | SBE, | primary, | 1380, | 2013-11-21
# | sensor | 3 | = | Extrnl | Volt | 1 | transmissometer, | primary, | CST-482PR, | 2013-12-24
# | sensor | 4 | = | Extrnl | Volt | 2 | WET | Labs, | WETStar | fluorometer, | WS1S-785, | 2012-03-07
# | sensor | 5 | = | Pressure | Voltage, | 2809, | 2013-11-05
# | datcnv_date | = | Apr | 21 | 2014 | 00:38:19, | 7.18d
# | datcnv_in | = | c:\ctdtemp\2014041800801.hex | c:\ctdtemp\2809.con
# | datcnv_skipover | = | 0
# | datcnv_ox_hysteresis_correction | = | yes
# | filter_date | = | Apr | 21 | 2014 | 00:38:20, | 7.18d
# | filter_in | = | c:\ctdtemp\2014041800801.cnv
# | filter_low_pass_tc_A | = | 0.5
# | filter_low_pass_tc_B | = | 2
# | filter_low_pass_A_vars | = | t090C | c0mS/cm
# | filter_low_pass_B_vars | = | prSM
# | alignctd_date | = | Apr | 21 | 2014 | 00:38:21, | 7.18d
# | alignctd_in | = | c:\ctdtemp\2014041800801.cnv
# | alignctd_adv | = | t090C | 0.500, | sbeox0V | 4
# | celltm_date | = | Apr | 21 | 2014 | 00:38:21, | 7.18d
# | celltm_in | = | c:\ctdtemp\2014041800801.cnv
# | celltm_alpha | = | 0.0400, | 0
# | celltm_tau | = | 8.0000, | 0
# | celltm_temp_sensor_use_for_cond | = | primary,
# | loopedit_date | = | Apr | 21 | 2014 | 00:38:22, | 7.18d
# | loopedit_in | = | c:\ctdtemp\2014041800801.cnv
# | loopedit_minVelocity | = | 0.1
# | loopedit_surfaceSoak: | do | not | remove
# | loopedit_excl_bad_scans | = | yes
# | Derive_date | = | Apr | 21 | 2014 | 00:38:23, | 7.18d
# | Derive_in | = | c:\ctdtemp\2014041800801.cnv | c:\ctdtemp\2809.con
# | derive_time_window_docdt | = | seconds: | 2
# | derive_ox_tau_correction | = | yes
# | binavg_date | = | Apr | 21 | 2014 | 00:38:23, | 7.18d
# | binavg_in | = | c:\ctdtemp\2014041800801.cnv
# | binavg_bintype | = | decibars
# | binavg_binsize | = | 1
# | binavg_excl_bad_scans | = | yes
# | binavg_skipover | = | 0
# | binavg_surface_bin | = | no, | min | = | 0.000, | max | = | 0.000, | value | = | 0
# | file_type | = | ascii
*END*
| 1 | 9.2102 | 30.3806 | 3.0813 | 4.7923 | 78.8843 | 7.3064 | 10.4415 | 108.5992 | 27.8419 | 9.2101 | 21.4888 | 21.4888 | 0.992 | 9 | 0
| 2 | 8.9365 | 30.7648 | 2.9461 | 7.0785 | 79.5039 | 7.0384 | 10.0586 | 104.3818 | 28.446 | 8.9363 | 22.0005 | 22.0006 | 1.983 | 6 | 0
| 3 | 8.8615 | 30.7868 | 2.9137 | 7.554 | 79.4299 | 7.005 | 10.0108 | 103.7661 | 28.5286 | 8.8612 | 22.0759 | 22.076 | 2.975 | 6 | 0
| 4 | 8.8228 | 30.7994 | 2.8967 | 6.4161 | 80.3205 | 7.0152 | 10.0254 | 103.8568 | 28.5721 | 8.8224 | 22.1156 | 22.1156 | 3.967 | 5 | 0
| 5 | 8.7959 | 30.799 | 2.8906 | 5.9317 | 80.0712 | 6.9599 | 9.9465 | 102.99 | 28.593 | 8.7954 | 22.1358 | 22.1358 | 4.958 | 5 | 0
| 6 | 8.765 | 30.8058 | 2.8696 | 6.9969 | 80.5649 | 6.918 | 9.8865 | 102.3188 | 28.6246 | 8.7644 | 22.1649 | 22.165 | 5.95 | 6 | 0
| 7 | 8.6995 | 30.8002 | 2.8602 | 6.0659 | 84.2945 | 6.9135 | 9.88 | 102.132 | 28.6712 | 8.6988 | 22.2108 | 22.2109 | 6.941 | 6 | 0
| 8 | 8.684 | 30.8031 | 2.8515 | 5.6891 | 85.5348 | 6.8898 | 9.8461 | 101.7562 | 28.6864 | 8.6832 | 22.2249 | 22.225 | 7.933 | 7 | 0
| 9 | 8.6769 | 30.8049 | 2.8447 | 5.8643 | 86.1882 | 6.8761 | 9.8267 | 101.5435 | 28.6936 | 8.676 | 22.2315 | 22.2316 | 8.924 | 5 | 0
| 10 | 8.6741 | 30.8058 | 2.8437 | 5.3971 | 86.005 | 6.8798 | 9.832 | 101.5936 | 28.6964 | 8.6731 | 22.2341 | 22.2343 | 9.916 | 7 | 0
| 11 | 8.6686 | 30.8084 | 2.837 | 6.0389 | 86.1645 | 6.8454 | 9.7828 | 101.0772 | 28.7032 | 8.6675 | 22.2402 | 22.2404 | 10.907 | 6 | 0
| 12 | 8.6606 | 30.817 | 2.8205 | 5.1931 | 86.3986 | 6.7785 | 9.6871 | 100.0804 | 28.718 | 8.6595 | 22.253 | 22.2531 | 11.899 | 6 | 0
| 13 | 8.6451 | 30.8271 | 2.8019 | 5.2213 | 86.1271 | 6.7431 | 9.6366 | 99.5389 | 28.7406 | 8.6439 | 22.2729 | 22.273 | 12.89 | 7 | 0
| 14 | 8.6347 | 30.834 | 2.7928 | 5.1758 | 86.3536 | 6.7213 | 9.6054 | 99.2023 | 28.7557 | 8.6334 | 22.2862 | 22.2863 | 13.882 | 6 | 0
| 15 | 8.6297 | 30.8383 | 2.779 | 4.6625 | 86.9263 | 6.6649 | 9.5248 | 98.3642 | 28.7638 | 8.6283 | 22.2932 | 22.2934 | 14.874 | 6 | 0
| 16 | 8.6171 | 30.8512 | 2.7627 | 4.7608 | 87.3348 | 6.6312 | 9.4767 | 97.8541 | 28.787 | 8.6156 | 22.3131 | 22.3133 | 15.865 | 6 | 0
| 17 | 8.6096 | 30.8596 | 2.7552 | 4.4437 | 87.5163 | 6.6136 | 9.4514 | 97.5861 | 28.8013 | 8.608 | 22.3254 | 22.3256 | 16.857 | 6 | 0
| 18 | 8.6031 | 30.8634 | 2.7476 | 3.8692 | 88.1003 | 6.5995 | 9.4314 | 97.3704 | 28.8101 | 8.6014 | 22.3332 | 22.3334 | 17.848 | 6 | 0
| 19 | 8.5968 | 30.8652 | 2.7397 | 3.8034 | 88.1197 | 6.5741 | 9.395 | 96.9849 | 28.8168 | 8.595 | 22.3393 | 22.3396 | 18.84 | 6 | 0
| 20 | 8.5896 | 30.8679 | 2.734 | 4.1341 | 87.49 | 6.5599 | 9.3747 | 96.7648 | 28.8249 | 8.5877 | 22.3467 | 22.347 | 19.831 | 6 | 0
| 21 | 8.5809 | 30.8701 | 2.7251 | 3.9794 | 87.689 | 6.5306 | 9.3328 | 96.3194 | 28.834 | 8.5789 | 22.355 | 22.3553 | 20.823 | 6 | 0
| 22 | 8.5724 | 30.8725 | 2.7165 | 4.4454 | 87.3896 | 6.5039 | 9.2947 | 95.913 | 28.8429 | 8.5703 | 22.3632 | 22.3635 | 21.814 | 4 | 0
| 23 | 8.5649 | 30.8743 | 2.7107 | 3.2503 | 87.4868 | 6.5038 | 9.2946 | 95.9004 | 28.8504 | 8.5627 | 22.3702 | 22.3705 | 22.806 | 5 | 0
| 24 | 8.5594 | 30.8755 | 2.7056 | 3.6021 | 86.8973 | 6.4732 | 9.2509 | 95.4409 | 28.8558 | 8.5571 | 22.3752 | 22.3755 | 23.797 | 6 | 0
| 25 | 8.5496 | 30.8772 | 2.6965 | 3.472 | 86.9095 | 6.4509 | 9.219 | 95.0971 | 28.8652 | 8.5472 | 22.3839 | 22.3843 | 24.789 | 5 | 0
| 26 | 8.541 | 30.8763 | 2.6873 | 3.6103 | 87.1257 | 6.4269 | 9.1846 | 94.7273 | 28.8708 | 8.5385 | 22.3895 | 22.3899 | 25.78 | 6 | 0
| 27 | 8.5338 | 30.8747 | 2.6782 | 3.6647 | 86.9606 | 6.4012 | 9.148 | 94.3362 | 28.8746 | 8.5313 | 22.3935 | 22.3939 | 26.772 | 6 | 0
| 28 | 8.53 | 30.8746 | 2.6734 | 3.7114 | 87.1144 | 6.3975 | 9.1427 | 94.2747 | 28.8773 | 8.5273 | 22.3961 | 22.3965 | 27.763 | 6 | 0
| 29 | 8.5227 | 30.8771 | 2.6673 | 3.652 | 86.8578 | 6.3776 | 9.1142 | 93.9712 | 28.8854 | 8.52 | 22.4035 | 22.4039 | 28.755 | 6 | 0
| 30 | 8.5166 | 30.8794 | 2.6615 | 3.421 | 87.2224 | 6.3625 | 9.0927 | 93.7404 | 28.8923 | 8.5138 | 22.4098 | 22.4102 | 29.746 | 7 | 0
| 31 | 8.5071 | 30.8819 | 2.6581 | 3.2144 | 86.9581 | 6.3609 | 9.0904 | 93.7026 | 28.9022 | 8.5042 | 22.4189 | 22.4193 | 30.737 | 6 | 0
| 32 | 8.5039 | 30.8837 | 2.6562 | 3.57 | 87.1534 | 6.3545 | 9.0812 | 93.603 | 28.9064 | 8.5009 | 22.4226 | 22.4231 | 31.729 | 5 | 0
| 33 | 8.5011 | 30.8866 | 2.6542 | 3.0863 | 86.5911 | 6.3516 | 9.077 | 93.5573 | 28.9113 | 8.4979 | 22.4268 | 22.4273 | 32.72 | 8 | 0
| 34 | 8.5013 | 30.8863 | 2.6504 | 3.9181 | 86.505 | 6.3336 | 9.0513 | 93.2926 | 28.9103 | 8.4981 | 22.4261 | 22.4265 | 33.712 | 6 | 0