## qmh140509051
* | Sea-Bird | SBE | 9 | Data | File:
* | FileName | = | C:\Users\user\Desktop\Seabird\data\qmh140509051.hex
* | Software | Version | Seasave | V | 7.23.1
* | Temperature | SN | = | 1121
* | Conductivity | SN | = | 155
* | Number | of | Bytes | Per | Scan | = | 41
* | Number | of | Voltage | Words | = | 4
* | Number | of | Scans | Averaged | by | the | Deck | Unit | = | 1
* | Append | System | Time | to | Every | Scan
* | System | UpLoad | Time | = | May | 9 | 2014 | 13:26
* | NMEA | Latitude | = | 47 | 20.17 | N
* | NMEA | Longitude | = | 122 | 28.69 | W
* | NMEA | UTC | (Time) | = | May | 9 | 2014 | 20:26
* | Store | Lat/Lon | Data | = | Append | to | Every | Scan
* | SBE | 11plus | V | 5.2
* | number | of | scans | to | average | = | 1
* | pressure | baud | rate | = | 9600
* | NMEA | baud | rate | = | 4800
* | Latitude/Longitude | added | to | scan
* | GPIB | address | = | 1
* | advance | primary | conductivity | 0.073 | seconds
* | advance | secondary | conductivity | 0.073 | seconds
* | autorun | on | power | up | is | disabled
* | S>
** | Ship: | Clifford | A | Barnes
** | Station: | 51
** | Operator: | Postel
** | Cruise: | CB1016
** | TESC | 445 | Estuaries
** | Greengrove, | Cheryl
** | outside | mouth
* | System | UTC | = | May | 9 | 2014 | 20:26
# | nquan | = | 18
# | nvalues | = | 51
# | units | = | specified
# | name | 0 | = | prDM: | Pressure, | Digiquartz | [db]
# | name | 1 | = | t090C: | Temperature | [ITS-90, | deg | C]
# | name | 2 | = | c0mS/cm: | Conductivity | [mS/cm]
# | name | 3 | = | sbeox0V: | Oxygen | raw, | SBE | 43 | [V]
# | name | 4 | = | flECO-AFL: | Fluorescence, | WET | Labs | ECO-AFL/FL | [mg/m^3]
# | name | 5 | = | CStarTr0: | Beam | Transmission, | WET | Labs | C-Star | [%]
# | name | 6 | = | par: | PAR/Irradiance, | Biospherical/Licor
# | name | 7 | = | ph: | pH
# | name | 8 | = | sbeox0ML/L: | Oxygen, | SBE | 43 | [ml/l], | WS | = | 2
# | name | 9 | = | sbeox0Mg/L: | Oxygen, | SBE | 43 | [mg/l], | WS | = | 2
# | name | 10 | = | sbeox0PS: | Oxygen, | SBE | 43 | [% | saturation], | WS | = | 2
# | name | 11 | = | sal00: | Salinity, | Practical | [PSU]
# | name | 12 | = | potemp090C: | Potential | Temperature | [ITS-90, | deg | C]
# | name | 13 | = | sigma-t00: | Density | [sigma-t, | kg/m^3 | ]
# | name | 14 | = | sigma-é00: | Density | [sigma-theta, | kg/m^3]
# | name | 15 | = | depSM: | Depth | [salt | water, | m], | lat | = | 47.3362
# | name | 16 | = | nbin: | number | of | scans | per | bin
# | name | 17 | = | flag: | flag
# | span | 0 | = | 2.000, | 52
# | span | 1 | = | 8.6517, | 9.5442
# | span | 2 | = | 31.237260, | 31.4899
# | span | 3 | = | 2.2220, | 2.7003
# | span | 4 | = | 0.0451, | 1.5023
# | span | 5 | = | 89.7042, | 95.8538
# | span | 6 | = | 1.0709e-02, | 1692.3
# | span | 7 | = | 7.832, | 8.039
# | span | 8 | = | 5.4839, | 6.8479
# | span | 9 | = | 7.8370, | 9.7863
# | span | 10 | = | 81.286, | 103.046
# | span | 11 | = | 28.6037, | 29.4029
# | span | 12 | = | 8.6467, | 9.544
# | span | 13 | = | 22.0365, | 22.79
# | span | 14 | = | 22.0365, | 22.7907
# | span | 15 | = | 1.983, | 51.56
# | span | 16 | = | 15, | 84
# | span | 17 | = | 0.0000e+00, | 0
# | interval | = | decibars: | 1
# | start_time | = | May | 9 | 2014 | 20:26 | [System | UTC, | first | data | scan.]
# | bad_flag | = | -9.99e-29
# | <Sensors | count="13" | >
# | <sensor | Channel="1" | >
# | <!-- | Frequency | 0, | Temperature | -->
# | <TemperatureSensor | SensorID="55" | >
# | <SerialNumber>1121</SerialNumber>
# | <CalibrationDate>06-Feb-14</CalibrationDate>
# | <UseG_J>1</UseG_J>
# | <A>0.00000000e+000</A>
# | <B>0.00000000e+000</B>
# | <C>0.00000000e+000</C>
# | <D>0.00000000e+000</D>
# | <F0_Old>0.000</F0_Old>
# | <G>4.79995181e-003</G>
# | <H>6.68864810e-004</H>
# | <I>2.46209514e-005</I>
# | <J>1.89114454e-006</J>
# | <F0>1000.000</F0>
# | <Slope>1.00000000</Slope>
# | <Offset>0.0000</Offset>
# | </TemperatureSensor>
# | </sensor>
# | <sensor | Channel="2" | >
# | <!-- | Frequency | 1, | Conductivity | -->
# | <ConductivitySensor | SensorID="3" | >
# | <SerialNumber>0155</SerialNumber>
# | <CalibrationDate>06-Feb-14</CalibrationDate>
# | <UseG_J>1</UseG_J>
# | <!-- | Cell | const | and | series | R | are | applicable | only | for | wide | range | sensors. | -->
# | <SeriesR>0.0000</SeriesR>
# | <CellConst>2000.0000</CellConst>
# | <ConductivityType>0</ConductivityType>
# | <Coefficients | equation="0" | >
# | <A>0.00000000e+000</A>
# | <B>0.00000000e+000</B>
# | <C>0.00000000e+000</C>
# | <D>0.00000000e+000</D>
# | <M>0.0</M>
# | <CPcor>-9.57000000e-008</CPcor>
# | </Coefficients>
# | <Coefficients | equation="1" | >
# | <G>3.50578588e-002</G>
# | <H>4.91733132e-001</H>
# | <I>-5.83541562e-004</I>
# | <J>8.10574325e-005</J>
# | <CPcor>-9.57000000e-008</CPcor>
# | <CTcor>3.2500e-006</CTcor>
# | <!-- | WBOTC | not | applicable | unless | ConductivityType | = | 1 | -->
# | <WBOTC>0.00000000e+000</WBOTC>
# | </Coefficients>
# | <Slope>1.00000000</Slope>
# | <Offset>0.00000</Offset>
# | </ConductivitySensor>
# | </sensor>
# | <sensor | Channel="3" | >
# | <!-- | Frequency | 2, | Pressure, | Digiquartz | with | TC | -->
# | <PressureSensor | SensorID="45" | >
# | <SerialNumber>0366</SerialNumber>
# | <CalibrationDate>04-Mar-14</CalibrationDate>
# | <C1>-4.977325e+004</C1>
# | <C2>1.336700e-001</C2>
# | <C3>1.603380e-002</C3>
# | <D1>3.655500e-002</D1>
# | <D2>0.000000e+000</D2>
# | <T1>3.012387e+001</T1>
# | <T2>-2.791900e-004</T2>
# | <T3>4.240330e-006</T3>
# | <T4>3.023140e-009</T4>
# | <Slope>0.99996120</Slope>
# | <Offset>1.47268</Offset>
# | <T5>0.000000e+000</T5>
# | <AD590M>1.138000e-002</AD590M>
# | <AD590B>-8.234680e+000</AD590B>
# | </PressureSensor>
# | </sensor>
# | <sensor | Channel="4" | >
# | <!-- | Frequency | 3, | Free | -->
# | </sensor>
# | <sensor | Channel="5" | >
# | <!-- | Frequency | 4, | Free | -->
# | </sensor>
# | <sensor | Channel="6" | >
# | <!-- | A/D | voltage | 0, | Oxygen, | SBE | 43 | -->
# | <OxygenSensor | SensorID="38" | >
# | <SerialNumber>0542</SerialNumber>
# | <CalibrationDate>15-Mar-14</CalibrationDate>
# | <Use2007Equation>1</Use2007Equation>
# | <CalibrationCoefficients | equation="0" | >
# | <!-- | Coefficients | for | Owens-Millard | equation. | -->
# | <Boc>0.0000</Boc>
# | <Soc>0.0000e+000</Soc>
# | <offset>0.0000</offset>
# | <Pcor>0.00e+000</Pcor>
# | <Tcor>0.0000</Tcor>
# | <Tau>0.0</Tau>
# | </CalibrationCoefficients>
# | <CalibrationCoefficients | equation="1" | >
# | <!-- | Coefficients | for | Sea-Bird | equation | - | SBE | calibration | in | 2007 | and | later. | -->
# | <Soc>4.7648e-001</Soc>
# | <offset>-0.4919</offset>
# | <A>-3.4689e-003</A>
# | <B> | 1.5398e-004</B>
# | <C>-2.3849e-006</C>
# | <D0> | 2.5826e+000</D0>
# | <D1> | 1.92634e-004</D1>
# | <D2>-4.64803e-002</D2>
# | <E> | 3.6000e-002</E>
# | <Tau20> | 1.3000</Tau20>
# | <H1>-3.3000e-002</H1>
# | <H2> | 5.0000e+003</H2>
# | <H3> | 1.4500e+003</H3>
# | </CalibrationCoefficients>
# | </OxygenSensor>
# | </sensor>
# | <sensor | Channel="7" | >
# | <!-- | A/D | voltage | 1, | pH | -->
# | <pH_Sensor | SensorID="43" | >
# | <SerialNumber>0929</SerialNumber>
# | <CalibrationDate>20-Feb-14</CalibrationDate>
# | <Slope>4.6429</Slope>
# | <Offset>2.5183</Offset>
# | </pH_Sensor>
# | </sensor>
# | <sensor | Channel="8" | >
# | <!-- | A/D | voltage | 2, | Fluorometer, | WET | Labs | ECO-AFL/FL | -->
# | <FluoroWetlabECO_AFL_FL_Sensor | SensorID="20" | >
# | <SerialNumber>1714</SerialNumber>
# | <CalibrationDate>4-Mar-14</CalibrationDate>
# | <ScaleFactor>1.20000000e+001</ScaleFactor>
# | <!-- | Dark | output | -->
# | <Vblank>0.0260</Vblank>
# | </FluoroWetlabECO_AFL_FL_Sensor>
# | </sensor>
# | <sensor | Channel="9" | >
# | <!-- | A/D | voltage | 3, | Transmissometer, | WET | Labs | C-Star | -->
# | <WET_LabsCStar | SensorID="71" | >
# | <SerialNumber>CST-539PR</SerialNumber>
# | <CalibrationDate>3-Apr-2014</CalibrationDate>
# | <M>21.6453</M>
# | <B>-1.1905</B>
# | <PathLength>0.250</PathLength>
# | </WET_LabsCStar>
# | </sensor>
# | <sensor | Channel="10" | >
# | <!-- | A/D | voltage | 4, | Altimeter | -->
# | <AltimeterSensor | SensorID="0" | >
# | <SerialNumber>1097</SerialNumber>
# | <CalibrationDate></CalibrationDate>
# | <ScaleFactor>15.000</ScaleFactor>
# | <Offset>0.000</Offset>
# | </AltimeterSensor>
# | </sensor>
# | <sensor | Channel="11" | >
# | <!-- | A/D | voltage | 5, | Free | -->
# | </sensor>
# | <sensor | Channel="12" | >
# | <!-- | A/D | voltage | 6, | PAR/Irradiance, | Biospherical/Licor | -->
# | <PAR_BiosphericalLicorChelseaSensor | SensorID="42" | >
# | <SerialNumber>QSP-2300 | 4747</SerialNumber>
# | <CalibrationDate>03-Mar-2014</CalibrationDate>
# | <M>1.00000000</M>
# | <B>0.00000000</B>
# | <CalibrationConstant>1858740000.00000000</CalibrationConstant>
# | <Multiplier>1.00000000</Multiplier>
# | <Offset>-0.78846000</Offset>
# | </PAR_BiosphericalLicorChelseaSensor>
# | </sensor>
# | <sensor | Channel="13" | >
# | <!-- | A/D | voltage | 7, | Free | -->
# | </sensor>
# | </Sensors>
# | datcnv_date | = | May | 11 | 2014 | 17:10:42, | 7.23.2 | [datcnv_vars | = | 8]
# | datcnv_in | = | C:\Users\Cheryl\Documents\Courses\water\estuariesclass2014\2014EstuariesCTDData\20140509QMH_CB1016\CB1016\CB1016ctd\qmh140509051.hex | C:\Users\Cheryl\Documents\Courses\water\estuariesclass2014\2014EstuariesCTDData\20140509QMH_CB1016\CB1016\CB1016ctd\qmh140509051.XMLCON
# | datcnv_skipover | = | 0
# | datcnv_ox_hysteresis_correction | = | yes
# | filter_date | = | May | 11 | 2014 | 17:11:09, | 7.23.2
# | filter_in | = | C:\Users\Cheryl\Documents\Courses\water\estuariesclass2014\2014EstuariesCTDData\20140509QMH_CB1016\CB1016\CB1016ctd\qmh140509051.cnv
# | filter_low_pass_tc_A | = | 0
# | filter_low_pass_tc_B | = | 0.15
# | filter_low_pass_A_vars | =
# | filter_low_pass_B_vars | = | prDM
# | alignctd_date | = | May | 11 | 2014 | 17:11:33, | 7.23.2
# | alignctd_in | = | C:\Users\Cheryl\Documents\Courses\water\estuariesclass2014\2014EstuariesCTDData\20140509QMH_CB1016\CB1016\CB1016ctd\qmh140509051.cnv
# | alignctd_adv | = | sbeox0V | 3
# | celltm_date | = | May | 11 | 2014 | 17:11:55, | 7.23.2
# | celltm_in | = | C:\Users\Cheryl\Documents\Courses\water\estuariesclass2014\2014EstuariesCTDData\20140509QMH_CB1016\CB1016\CB1016ctd\qmh140509051.cnv
# | celltm_alpha | = | 0.0300, | 0
# | celltm_tau | = | 7.0000, | 0
# | celltm_temp_sensor_use_for_cond | = | primary,
# | loopedit_date | = | May | 11 | 2014 | 17:12:24, | 7.23.2
# | loopedit_in | = | C:\Users\Cheryl\Documents\Courses\water\estuariesclass2014\2014EstuariesCTDData\20140509QMH_CB1016\CB1016\CB1016ctd\qmh140509051.cnv
# | loopedit_minVelocity | = | 0.1
# | loopedit_surfaceSoak: | do | not | remove
# | loopedit_excl_bad_scans | = | yes
# | Derive_date | = | May | 11 | 2014 | 17:12:51, | 7.23.2 | [derive_vars | = | 8]
# | Derive_in | = | C:\Users\Cheryl\Documents\Courses\water\estuariesclass2014\2014EstuariesCTDData\20140509QMH_CB1016\CB1016\CB1016ctd\qmh140509051.cnv | C:\Users\Cheryl\Documents\Courses\water\estuariesclass2014\2014EstuariesCTDData\20140509QMH_CB1016\CB1016\CB1016ctd\qmh140509051.XMLCON
# | derive_time_window_docdt | = | seconds: | 2
# | derive_ox_tau_correction | = | yes
# | binavg_date | = | May | 11 | 2014 | 17:13:04, | 7.23.2
# | binavg_in | = | C:\Users\Cheryl\Documents\Courses\water\estuariesclass2014\2014EstuariesCTDData\20140509QMH_CB1016\CB1016\CB1016ctd\qmh140509051.cnv
# | binavg_bintype | = | decibars
# | binavg_binsize | = | 1
# | binavg_excl_bad_scans | = | yes
# | binavg_skipover | = | 0
# | binavg_surface_bin | = | no, | min | = | 0.000, | max | = | 0.000, | value | = | 0
# | file_type | = | ascii
*END*
| 2 | 9.5442 | 31.4023 | 2.7003 | 0.6995 | 89.8397 | 1692.3 | 8.039 | 6.8479 | 9.7863 | 103.046 | 28.6079 | 9.544 | 22.0365 | 22.0365 | 1.983 | 84 | 0
| 3 | 9.5352 | 31.3963 | 2.6985 | 1.0127 | 89.7042 | 853.41 | 8.039 | 6.8284 | 9.7585 | 102.734 | 28.6086 | 9.5349 | 22.0384 | 22.0384 | 2.975 | 65 | 0
| 4 | 9.5053 | 31.3683 | 2.6872 | 1.0488 | 89.7632 | 419.16 | 8.039 | 6.7635 | 9.6658 | 101.687 | 28.6037 | 9.5049 | 22.0392 | 22.0392 | 3.967 | 61 | 0
| 5 | 9.4041 | 31.3104 | 2.6612 | 1.4074 | 90.4993 | 294.15 | 8.031 | 6.6764 | 9.5413 | 100.166 | 28.6257 | 9.4036 | 22.0716 | 22.0717 | 4.958 | 63 | 0
| 6 | 9.2125 | 31.3309 | 2.621 | 1.3066 | 90.9307 | 210.08 | 8.019 | 6.521 | 9.3192 | 97.526 | 28.7999 | 9.2119 | 22.2363 | 22.2364 | 5.95 | 62 | 0
| 7 | 9.1498 | 31.326 | 2.5797 | 1.5023 | 92.1574 | 153.24 | 8.002 | 6.4474 | 9.214 | 96.318 | 28.8451 | 9.1491 | 22.281 | 22.2811 | 6.942 | 62 | 0
| 8 | 9.1412 | 31.3275 | 2.5613 | 1.3207 | 91.8834 | 113.07 | 7.989 | 6.4483 | 9.2152 | 96.318 | 28.8531 | 9.1404 | 22.2885 | 22.2886 | 7.933 | 63 | 0
| 9 | 9.1396 | 31.3334 | 2.5547 | 1.3698 | 91.8589 | 84.898 | 7.984 | 6.4398 | 9.2031 | 96.192 | 28.86 | 9.1387 | 22.2941 | 22.2943 | 8.925 | 62 | 0
| 10 | 9.1384 | 31.3347 | 2.5505 | 1.445 | 92.2104 | 64.715 | 7.979 | 6.4256 | 9.1828 | 95.978 | 28.8619 | 9.1374 | 22.2958 | 22.296 | 9.916 | 62 | 0
| 11 | 9.1299 | 31.3341 | 2.5407 | 1.0355 | 92.3192 | 49.626 | 7.976 | 6.3677 | 9.1001 | 95.099 | 28.8678 | 9.1288 | 22.3017 | 22.3018 | 10.908 | 62 | 0
| 12 | 9.1044 | 31.3274 | 2.5189 | 1.1468 | 91.7701 | 38.381 | 7.972 | 6.2697 | 8.9601 | 93.591 | 28.8812 | 9.1032 | 22.3159 | 22.3161 | 11.9 | 63 | 0
| 13 | 9.0573 | 31.3238 | 2.4827 | 0.8138 | 93.0791 | 29.968 | 7.962 | 6.1454 | 8.7824 | 91.658 | 28.9153 | 9.056 | 22.3495 | 22.3497 | 12.891 | 61 | 0
| 14 | 9.0233 | 31.3225 | 2.4559 | 0.5209 | 93.9631 | 23.483 | 7.949 | 6.1134 | 8.7367 | 91.127 | 28.9412 | 9.0219 | 22.3748 | 22.375 | 13.883 | 63 | 0
| 15 | 9.0156 | 31.3233 | 2.4428 | 0.5386 | 94.1821 | 18.453 | 7.94 | 6.0841 | 8.6947 | 90.678 | 28.9479 | 9.0141 | 22.3812 | 22.3814 | 14.875 | 61 | 0
| 16 | 8.9929 | 31.3189 | 2.4253 | 0.3998 | 95.0296 | 14.735 | 7.934 | 6.0207 | 8.6042 | 89.696 | 28.9614 | 8.9914 | 22.3951 | 22.3953 | 15.866 | 62 | 0
| 17 | 8.9708 | 31.3142 | 2.4123 | 0.2496 | 95.4496 | 12.024 | 7.926 | 6.0095 | 8.5882 | 89.492 | 28.9743 | 8.9691 | 22.4084 | 22.4086 | 16.858 | 60 | 0
| 18 | 8.9619 | 31.3115 | 2.4036 | 0.2263 | 95.7312 | 9.8795 | 7.921 | 5.9826 | 8.5498 | 89.077 | 28.9783 | 8.9601 | 22.4128 | 22.4131 | 17.849 | 63 | 0
| 19 | 8.9502 | 31.3063 | 2.3937 | 0.2074 | 95.6233 | 8.1811 | 7.918 | 5.9469 | 8.4987 | 88.524 | 28.9821 | 8.9483 | 22.4175 | 22.4177 | 18.841 | 64 | 0
| 20 | 8.9171 | 31.2863 | 2.382 | 0.2858 | 95.7791 | 6.8109 | 7.912 | 5.9183 | 8.4578 | 88.035 | 28.9882 | 8.9151 | 22.4271 | 22.4274 | 19.832 | 63 | 0
| 21 | 8.9111 | 31.2905 | 2.3728 | 0.3223 | 95.0259 | 5.6963 | 7.908 | 5.897 | 8.4274 | 87.712 | 28.9969 | 8.9091 | 22.4348 | 22.4351 | 20.824 | 62 | 0
| 22 | 8.8865 | 31.2738 | 2.3655 | 0.2582 | 95.4474 | 4.7852 | 7.903 | 5.8846 | 8.4096 | 87.48 | 28.9995 | 8.8843 | 22.4405 | 22.4408 | 21.816 | 63 | 0
| 23 | 8.8808 | 31.271 | 2.3614 | 0.2156 | 95.6961 | 4.0272 | 7.899 | 5.8821 | 8.4061 | 87.433 | 29.001 | 8.8785 | 22.4424 | 22.4427 | 22.807 | 61 | 0
| 24 | 8.8813 | 31.2745 | 2.3608 | 0.1533 | 95.722 | 3.3891 | 7.896 | 5.8861 | 8.4118 | 87.495 | 29.0037 | 8.8789 | 22.4445 | 22.4448 | 23.799 | 62 | 0
| 25 | 8.8886 | 31.2883 | 2.3605 | 0.2006 | 95.561 | 2.8567 | 7.895 | 5.8897 | 8.4169 | 87.567 | 29.0114 | 8.8861 | 22.4494 | 22.4498 | 24.79 | 62 | 0
| 26 | 8.8892 | 31.2951 | 2.362 | 0.1683 | 95.3891 | 2.4157 | 7.895 | 5.8852 | 8.4106 | 87.506 | 29.0175 | 8.8867 | 22.4541 | 22.4545 | 25.782 | 60 | 0
| 27 | 8.8722 | 31.2827 | 2.357 | 0.1804 | 95.4204 | 2.0375 | 7.895 | 5.8647 | 8.3812 | 87.167 | 29.0183 | 8.8696 | 22.4572 | 22.4576 | 26.773 | 63 | 0
| 28 | 8.8584 | 31.2731 | 2.3528 | 0.1833 | 95.8538 | 1.7183 | 7.891 | 5.8453 | 8.3535 | 86.852 | 29.0193 | 8.8556 | 22.46 | 22.4604 | 27.765 | 61 | 0
| 29 | 8.8145 | 31.2436 | 2.3377 | 0.2033 | 95.6869 | 1.4443 | 7.889 | 5.7849 | 8.2672 | 85.874 | 29.0245 | 8.8116 | 22.4705 | 22.4709 | 28.756 | 62 | 0
| 30 | 8.799 | 31.2373 | 2.3319 | 0.1581 | 95.7665 | 1.2164 | 7.882 | 5.8159 | 8.3115 | 86.307 | 29.0302 | 8.7961 | 22.4772 | 22.4776 | 29.748 | 61 | 0
| 31 | 8.8116 | 31.2541 | 2.336 | 0.193 | 95.6799 | 1.0277 | 7.879 | 5.8339 | 8.3372 | 86.603 | 29.0368 | 8.8086 | 22.4805 | 22.4809 | 30.739 | 62 | 0
| 32 | 8.8186 | 31.263 | 2.3396 | 0.0876 | 95.5706 | 0.87129 | 7.877 | 5.8416 | 8.3482 | 86.732 | 29.0398 | 8.8155 | 22.4818 | 22.4823 | 31.731 | 61 | 0
| 33 | 8.8223 | 31.2681 | 2.3414 | 0.0721 | 95.5188 | 0.7371 | 7.877 | 5.8423 | 8.3492 | 86.75 | 29.0416 | 8.8191 | 22.4827 | 22.4832 | 32.722 | 61 | 0
| 34 | 8.817 | 31.2692 | 2.3422 | 0.176 | 95.642 | 0.6243 | 7.877 | 5.8308 | 8.3328 | 86.572 | 29.0467 | 8.8137 | 22.4874 | 22.4879 | 33.714 | 61 | 0
| 35 | 8.7942 | 31.2617 | 2.3328 | 0.1167 | 95.2734 | 0.52841 | 7.876 | 5.7917 | 8.2769 | 85.953 | 29.0573 | 8.7908 | 22.499 | 22.4995 | 34.705 | 59 | 0
| 36 | 8.7727 | 31.26 | 2.3267 | 0.1173 | 95.1908 | 0.44696 | 7.872 | 5.7894 | 8.2737 | 85.887 | 29.0727 | 8.7692 | 22.5142 | 22.5147 | 35.697 | 60 | 0
| 37 | 8.7695 | 31.2665 | 2.3231 | 0.0828 | 95.4118 | 0.3772 | 7.867 | 5.7825 | 8.2638 | 85.783 | 29.0816 | 8.7659 | 22.5217 | 22.5222 | 36.688 | 59 | 0
| 38 | 8.7713 | 31.2737 | 2.3204 | 0.0899 | 95.2403 | 0.31747 | 7.867 | 5.7648 | 8.2385 | 85.527 | 29.0871 | 8.7676 | 22.5257 | 22.5262 | 37.68 | 61 | 0
| 39 | 8.7582 | 31.3063 | 2.3086 | 0.137 | 94.1374 | 0.26609 | 7.864 | 5.7058 | 8.1542 | 84.651 | 29.131 | 8.7544 | 22.5619 | 22.5624 | 38.671 | 61 | 0
| 40 | 8.7448 | 31.3282 | 2.2952 | 0.0751 | 93.3361 | 0.22304 | 7.86 | 5.6698 | 8.1027 | 84.109 | 29.164 | 8.741 | 22.5897 | 22.5902 | 39.663 | 62 | 0
| 41 | 8.7224 | 31.3521 | 2.2809 | 0.1034 | 93.3593 | 0.18715 | 7.856 | 5.6201 | 8.0317 | 83.353 | 29.2068 | 8.7185 | 22.6263 | 22.6269 | 40.654 | 61 | 0
| 42 | 8.705 | 31.3619 | 2.269 | 0.0753 | 93.876 | 0.15567 | 7.853 | 5.5992 | 8.0018 | 83.023 | 29.2307 | 8.701 | 22.6476 | 22.6482 | 41.646 | 61 | 0
| 43 | 8.6929 | 31.3747 | 2.2601 | 0.0581 | 94.082 | 0.12674 | 7.848 | 5.5774 | 7.9706 | 82.689 | 29.2536 | 8.6887 | 22.6672 | 22.6678 | 42.637 | 62 | 0
| 44 | 8.6835 | 31.3882 | 2.2524 | 0.0992 | 94.2695 | 0.1028 | 7.844 | 5.5588 | 7.9441 | 82.408 | 29.2749 | 8.6792 | 22.6852 | 22.6859 | 43.629 | 62 | 0
| 45 | 8.6752 | 31.3984 | 2.249 | 0.0521 | 94.4808 | 0.08239 | 7.842 | 5.5605 | 7.9465 | 82.427 | 29.2918 | 8.6708 | 22.6997 | 22.7003 | 44.62 | 63 | 0
| 46 | 8.67 | 31.4024 | 2.2453 | 0.0541 | 94.3127 | 0.066072 | 7.84 | 5.5463 | 7.9263 | 82.211 | 29.2998 | 8.6656 | 22.7067 | 22.7073 | 45.612 | 63 | 0
| 47 | 8.6684 | 31.4052 | 2.242 | 0.0961 | 93.8236 | 0.052994 | 7.84 | 5.5345 | 7.9094 | 82.036 | 29.3036 | 8.6639 | 22.7099 | 22.7106 | 46.603 | 62 | 0
| 48 | 8.6641 | 31.4124 | 2.2376 | 0.0987 | 92.7994 | 0.041594 | 7.837 | 5.5216 | 7.8909 | 81.842 | 29.3142 | 8.6594 | 22.7188 | 22.7195 | 47.595 | 62 | 0
| 49 | 8.6598 | 31.4219 | 2.2348 | 0.0647 | 92.631 | 0.032724 | 7.835 | 5.5225 | 7.8923 | 81.854 | 29.3272 | 8.6551 | 22.7296 | 22.7302 | 48.586 | 64 | 0
| 50 | 8.6576 | 31.4286 | 2.2326 | 0.0485 | 92.8399 | 0.025092 | 7.835 | 5.5056 | 7.868 | 81.604 | 29.3355 | 8.6527 | 22.7364 | 22.7371 | 49.577 | 62 | 0
| 51 | 8.6554 | 31.4426 | 2.2264 | 0.0931 | 92.4684 | 0.018239 | 7.835 | 5.4839 | 7.837 | 81.286 | 29.3513 | 8.6504 | 22.7491 | 22.7498 | 50.569 | 64 | 0
| 52 | 8.6517 | 31.4899 | 2.222 | 0.0451 | 92.5421 | 0.010709 | 7.832 | 5.4893 | 7.8447 | 81.387 | 29.4029 | 8.6467 | 22.79 | 22.7907 | 51.56 | 15 | 0